## Lista Prodotti
Ducati - STREETFIGHTER - V2 S MY2025
* = Price Tax excluded.
PRODUCT | DESCRIPTION | COLOURS | PRICE* | CODICI
Clutch lever RACE EVO Folding For Brembo Semi-Radial Master Cylinders - Troy bayliss Limited Edition | A clutch lever dedicated to first-fitment Brembo semi-radial master cylinders, machined from billet in high-strength aluminium with CNC processing. A monobloc construction for maximum rigidity and a smooth, consistent action even in sporty use. It improves the feel, grip and modulation of the clutch, with micrometric adjustment of the reach from the handlebar (recessed adjuster dial) and a fold-away mechanism that reduces the risk of breakage in the event of a fall. A direct replacement for the original lever, Plug & Play fitting on the standard pins and mounts, and fully reversible. Troy Bayliss 21 Limited Edition:This is the Troy Bayliss 21 Limited Edition, celebrating the three-time Superbike World Champion and his iconic number 21.It carries the Troy Bayliss graphics on a lever that's identical, in function, to the standard version.It's a limited collector's run, for anyone who wants a technical component with the soul of a Ducati legend. Compatible with OEM Brembo semi-radial clutch master cylinders: interchangeable with no modificationsBillet aluminium, CNC-machined: rigid, light, precise tolerancesOptimised ergonomics: better grip and clutch modulationMicrometric adjustment of lever-to-handlebar reach, recessed adjusterFold-away mechanism: reduces the risk of breakage in the event of a fallDirect replacement / Plug & Play: original pins and mounts, reversibleTroy Bayliss 21 Limited Edition: graphics of the Superbike World Champion |  | € 215,00 | LCV12BBTB | LCV12RBTB
Brake lever RACE EVO Folding For Brembo Semi-Radil Master Cylinders - Troy Bayliss Limited Edition | A brake lever dedicated to first-fitment Brembo semi-radial master cylinders, machined from billet in high-strength aluminium with CNC processing. A direct replacement for the standard lever: mechanical precision, light weight and reliability, with micrometric adjustment of the reach (recessed dial) and a fold-away anti-breakage mechanism that, in the event of a fall, rotates upwards to protect the master cylinder. Plug & Play fitting on the original pins and mounts. Troy Bayliss 21 Limited Edition:This is the Troy Bayliss 21 Limited Edition, celebrating the three-time Superbike World Champion and his iconic number 21.It carries the Troy Bayliss graphics on a lever that's identical, in function, to the standard version.It's a limited collector's run, for anyone who wants a technical component with the soul of a Ducati legend. Compatible with first-fitment Brembo semi-radial master cylinders: precise couplingBillet aluminium, CNC-machined: rigid, light, perfect tolerancesMicrometric adjustment of lever-to-grip reach, recessed adjuster dialFold-away anti-breakage mechanism: rotates upwards in a fall and protects the master cylinderDirect replacement / Plug & Play: original pins and mounts, no modificationsTroy Bayliss 21 Limited Edition: graphics of the Superbike World Champion |  | € 215,00 | LBV04BBTB | LBV04RBTB
Adjustable Rearsets Ducati Streetfighter V2 MY2025 | Rearsets by CNC Racing for Ducati Streetfighter V2 MY2025, ideal for riders seeking control and precision on every corner entry.Machined from billet aluminum using CNC technology, they deliver structural rigidity and lightness with no compromise, for sporty riding on both road and track.The design has been engineered to provide direct, immediate feedback, with premium finishes that perfectly match the Streetfighter's aggressive lines. Key featuresReinforced sections at critical stress points for maximum solidity and long-lasting durability.6 adjustment positions to tailor the setup to the rider's style; position 0 replicates the stock setting.Compatible with both standard and reverse shift patterns, with no additional modifications required.Fixed, knurled "racing" footpegs for optimal grip in any condition, including wet surfaces.Aluminum heel guards for effective protection and stable foot support.Length-adjustable levers (+9/-12 mm) with fixed, rubber-coated pegs for anti-slip grip.Gear and rear brake levers mounted on ball bearings for smooth action and precise response. With CNC Racing rear-set footpegs, your Streetfighter V2 gains ergonomics, performance, and racing character: the right accessory for riders who won't settle for the stock configuration. |  | € 650,00 | PE419B | PE419BR
Fuel tank cap - Fast Key plug | Quick release cap with key for CNC Racing fuel tank flangesDesigned for those who seek maximum practicality without compromising on style, the quick release cap represents the evolution of the Fast Open closing system. It combines ease of use with enhanced security, thanks to the dedicated key included.Manufactured from high-quality technical materials, this component is engineered for intensive road use, ensuring long-lasting reliability and perfect integration with our fuel tank caps. Main features:Quick release system: fast and immediate refueling without the need for traditional keysIntegrated security: dedicated PA12 printed key included, lightweight and durableRacing design: clean and minimal look, perfectly integrated with the tank capHigh-performance materials: resistant to wear, chemicals, and mechanical stressPlug & play installation: compatible with our fuel tank capsIdeal for both road and track use An essential accessory to enhance the refueling experience, combining advanced functionality, safety, and a distinctive aesthetic in perfect CNC Racing style. Warning: product compatible exclusively with our tank flanges:Carbon TSB01 TSB02 TSB03 TSB05Gear TSB11 TSB12 TSB13 TSB15Full Carbon fiber TSB21 TSB22 TSB23 TSB25 |  | € 69,00 | TSU04BB | TSU04BR | TSU04RB | TSU04RR
Clutch Lever Race EVO Folding Glossy Carbon for Brembo semi-radial master cylinders | Clutch lever for OEM Brembo semi-radial master cylinders, featuring a CNC-machined aluminum body combined with a plain-weave carbon fiber lever blade with matte finish. A premium upgrade designed to enhance clutch control precision, reduce weight, and elevate the aesthetics of the handlebar area with a refined racing look.Engineered as a direct replacement for the original lever, this component ensures seamless compatibility with first equipment Brembo semi-radial clutch master cylinders, offering improved ergonomics and a more responsive feel during operation. Main FeaturesCompatible with OEM Brembo Semi-Radial Clutch Master Cylinders – Specifically developed for original equipment applications, guaranteeing perfect fitment without modifications.CNC Aluminum Main Body – Machined from solid aluminum to ensure structural rigidity, dimensional accuracy, and long-term durability.Plain-Weave Carbon Fiber Lever – The lever is manufactured in plain-weave carbon fiber with a matte finish, reducing reflections while delivering a lightweight and technically refined appearance.Matte Surface Finish – The non-gloss coating enhances the carbon texture and integrates perfectly with modern sport and track-focused builds.Micrometric Reach Adjustment – Integrated adjustment system allows precise customization of lever distance from the handlebar for optimal comfort and modulation.Recessed Adjustment Knob – The adjuster is flush-mounted within the lever body to minimize bulk and maintain a compact, aerodynamic profile.Direct OEM Replacement – Fully interchangeable with the stock lever while retaining original pivot and mounting geometry.Plug & Play Installation – Quick and straightforward installation using the original hardware, completely reversible. A clutch lever with aluminum body and matte plain-weave carbon blade for OEM Brembo semi-radial master cylinders, combining lightweight performance, mechanical precision, and premium racing aesthetics. |  | € 293,00 | LCV12KB | LCV12KR
Clutch Lever Race EVO Folding Matt Carbon for Brembo semi-radial master cylinders | Clutch lever for OEM Brembo semi-radial master cylinders, engineered to deliver maximum control precision, lightweight performance, and durability under the most demanding riding conditions. This version combines a CNC-machined aluminum structural body with a folding blade made of carbon fiber with a matte finish, merging advanced materials technology with racing functionality.Developed as a direct replacement for the original lever, it improves ergonomics, clutch modulation, and overall perceived quality while maintaining full compatibility with the OEM system. Main FeaturesCompatible with OEM Brembo Semi-Radial Clutch Master Cylinders – Specifically designed for original equipment clutch controls, ensuring perfect interchangeability without modifications.Matte Carbon Fiber Folding Lever – The articulated lever is manufactured from carbon fiber with a matte finish to reduce weight, enhance technical aesthetics, and provide high mechanical strength.Safety Folding Mechanism – In the event of a fall, the lever is designed to fold upward, minimizing the risk of breakage and protecting the clutch master cylinder assembly.CNC Aluminum Structural Body – The support, pivot, and adjustment system are machined from solid billet to ensure precision, rigidity, and long-term durability.Integrated Micrometric Reach Adjustment – Allows precise customization of lever distance from the handlebar, improving comfort and control according to rider preference.Recessed Adjuster – The adjustment knob is integrated into the lever body to minimize bulk and maintain a compact, clean profile.Direct OEM Replacement – Fully interchangeable with the original lever while retaining stock mounting points and geometry.Plug & Play Installation – Simple installation using the original hardware, fully reversible. A clutch lever with matte carbon fiber folding lever for OEM Brembo semi-radial master cylinders, designed for riders seeking a lightweight, durable, and technically advanced component that enhances the control area with a distinctive racing style. |  | € 293,00 | LCV12YB | LCV12YR
Brake Lever RACE EVO Folding Glossy Carbon For Brembo Semi-radial Master Cylinders | Brake lever for OEM Brembo semi-radial master cylinders – Glossy Carbon Version, engineered to deliver maximum lightness, precision, and durability. This version combines a CNC-machined aluminum structural body with a folding lever made of carbon fiber with a matte finish, merging advanced materials technology with racing functionalityDeveloped as a direct replacement for the original brake lever, it enhances ergonomics, braking feel, and control while maintaining full compatibility with the OEM braking system. Key FeaturesCompatible with OEM Brembo Semi-Radial Master Cylinders - Specifically designed for original equipment Brembo semi-radial brake master cylinders, ensuring precise fitment and smooth operation without any modifications.Carbon Fiber Folding Lever Blade - The folding lever blade is manufactured entirely from carbon fiber, providing extremely low weight, high mechanical strength, and a distinctive technical look. The use of carbon fiber helps reduce overall mass and improves lever responsiveness.Anti-Breakage Folding Design - Equipped with a folding mechanism, the lever is designed to fold upward in the event of a fall, significantly reducing the risk of breakage and helping to protect the brake master cylinder.CNC Aluminum Adjustment System - The adjustment housing and micrometric mechanism are manufactured from CNC-machined aluminum, ensuring precision, strength, and long-term durability.Micrometric Reach Adjustment - Allows precise customization of lever reach from the handlebar, improving comfort and ergonomics according to the rider’s preferences.Flush-Mounted Adjustment Knob - The adjustment dial is integrated and recessed into the lever body, minimizing external bulk and maintaining a clean, compact design.Direct OEM Replacement - Fully interchangeable with the original brake lever, with no modifications required.Plug & Play Installation - Quick and straightforward installation using the original pivot and mounting hardware, fully reversible. The ideal choice for riders seeking a carbon folding brake lever for OEM Brembo semi-radial master cylinders, combining extreme lightweight performance, crash protection, micrometric adjustment, and high-end racing design. |  | € 293,00 | LBV04KB | LBV04KR
Brake Lever RACE EVO Folding Matt Carbon for Brembo Semi-Radial Master Cylinders | Carbon Edition Brake Lever with matte finish, compatible with OEM Brembo semi-radial master cylinders. An advanced technical solution combining high-performance composite materials with precision mechanical machining, designed for riders who want to reduce weight and enhance the aesthetics of the brake control with an exclusive component.This version combines a CNC-machined aluminum structural body with a folding lever made of carbon fiber with a matte finish, merging advanced materials technology with racing functionality. Main FeaturesOEM Brembo Compatibility - Designed for original equipment Brembo semi-radial brake master cylinders, ensuring perfect interchangeability with the stock lever without any modifications required.Matte Carbon Fiber Construction - The lever is entirely made of carbon fiber with a matte surface treatment that reduces reflections, enhances the technical texture of the material, and improves the perception of premium quality. Safety Folding Mechanism - Articulated system that allows the lever to fold upward in the event of a fall, reducing the risk of damage and preserving the integrity of the brake master cylinder.Integrated Micrometric Adjustment - Enables precise fine-tuning of lever reach, adapting accurately to the rider’s needs for improved braking modulation.CNC Aluminum Adjustment Body - The adjustment system and pivot housing are manufactured from billet aluminum to ensure structural strength and optimal mechanical tolerances.Compact and Functional Design - The adjuster is recessed into the lever body to minimize bulk and maintain a clean, aerodynamic profile.Direct Plug & Play Installation - Simple installation using the original pivot and components, fully reversible. A matte carbon brake lever for OEM Brembo master cylinders, designed for riders seeking lightweight performance, anti-break protection, and premium finishing, with a technical aesthetic perfectly aligned with high-performance motorcycles. |  | € 293,00 | LBV04YB | LBV04YR
Clutch lever RACE EVO Folding For Brembo Semi-Radial Master Cylinders | CNC aluminum clutch lever dedicated to OEM Brembo semi-radial clutch master cylinders, designed to ensure precise control, mechanical reliability, and a high-level technical aesthetic. Fully machined from solid aluminum, it represents a direct upgrade over the original lever, improving feel and control during clutch operation.Thanks to its monoblock construction and precision machining, the lever delivers high structural strength and smooth, consistent response even under the most demanding riding conditions. Main FeaturesCompatible with OEM Brembo semi-radial clutch master cylinders – Specifically engineered for original equipment Brembo clutch controls, ensuring perfect interchangeability with the stock lever without modifications.Full Aluminum Construction – Manufactured entirely from high-strength aluminum to ensure durability, lightweight performance, and long-term reliability.CNC Machined from Billet – Produced through precision CNC milling to guarantee accurate tolerances, superior surface finish, and optimal mechanical fitment.Optimized Ergonomics – Profile designed to improve grip and clutch modulation, offering enhanced comfort in daily riding and greater control in sporty use.Micrometric Distance Adjustment – Integrated adjustment system allowing precise customization of lever distance from the handlebar according to rider preference.Compact and Functional Design – The adjuster is recessed into the lever body to minimize bulk and maintain a clean, aerodynamic profile.High Resistance to Stress – Engineered to withstand repeated loads and vibrations while maintaining stability and precision over time.Direct OEM Replacement – Fully interchangeable with the original lever while retaining stock pivot and mounting points.Plug & Play Installation – Quick and straightforward installation, fully reversible. A CNC aluminum clutch lever for OEM Brembo semi-radial master cylinders, ideal for riders seeking a solid, precise component with a technical design that enhances the riding experience through superior build quality. |  | € 195,00 | LCV12BB | LCV12BR | LCV12RB
Clutch cover protector Ducati Multistrada V2, Panigale V2 and Streetfighter V2 MY2025 | The clutch cover protection for Ducati models equipped with the new generation V2 twin-cylinder engine is designed to increase the safety and durability of the original engine clutch cover, protecting it from impacts, abrasions, and stresses typical of both road and sport riding. Completely machined from solid aluminum using CNC technology, it ensures high structural strength while maintaining a refined and technical design.The component is engineered to perfectly integrate with the engine lines, providing effective protection without compromising the motorcycle’s aesthetics. Precision surface machining and anodized finish guarantee long-term resistance against weather conditions and wear.The protection mounts directly onto the original clutch cover, following its profile precisely to ensure a secure and accurate fit. Main FeaturesFully machined from solid aluminum using CNC technologyDesigned to protect the original clutch cover from impacts and abrasionsTechnical design with a profile perfectly integrated with the engine coverAnodized finish for increased resistance to corrosion and wearPrecise and secure installation with no modifications required Compatibility Note:This product is compatible exclusively with the original clutch cover.It is not compatible with the CNC Racing transparent clutch cover (code CA511), for which the dedicated protection CAP03 is available. |  | € 195,00 | PR337B | PR337R
Screen for Ducati Streetfighter V2 MY2025 - Carbon | Enhance the racing spirit of your 2025 Streetfighter V2 with this high-performance carbon fiber windscreen. Engineered to provide optimal aerodynamic protection while maintaining the bike's aggressive, minimalist front-end look, this kit ensures total stability even at high speeds.100% Carbon Fiber: Manufactured using high-grade carbon fiber with an autoclave process. The weave is specifically chosen for a perfect aesthetic match with original Ducati Performance components.Structural Integrity: Unlike standard versions, this kit features an internal metal bracket for a rigid and secure fitment, eliminating vibrations and resonance.Plug & Play Fitment: Designed for direct installation on OEM mounting points. No modifications or drilling required.Premium Finish: UV-resistant clear coat treatment ensures long-lasting gloss and protects the fiber from environmental stress. A luxury technical upgrade that defines the front end, combining extreme lightness with engineering precision. |  | € 209,00 | ZA221Y
Rear phonic wheel for Ducati Panigale V4 and V4 MY2025 - Streetfighter V2 and V4 MY2025 | Elevate your Ducati’s technical standard with our rear tone wheel. A vital component not only for the precision of electronic systems (ABS and Traction Control) but also for defining the rear hub’s aesthetics with a SBK-derived detail. While the OEM component is often made of materials prone to oxidation, our phonic wheel is engineered to withstand extreme stress while ensuring flawless sensor readings. Special Grade Steel: Manufactured to guarantee perfect planarity and interference-free electronic signals.Total Oxidation Resistance: Treated with advanced surface finishes to prevent rust and corrosion, maintaining a new and technical look even after intense track use.Racing Look: Finished in vibrant red to integrate perfectly with the rear-end design.Seamless Integration: Fully compatible with DTC (Ducati Traction Control) and the latest generation ABS, maintaining all original safety parameters.Plug & Play Installation: A direct replacement for the OEM tone wheel, requiring no modifications. The detail that transforms the hub area into a mechanical masterpiece, ensuring consistent electronic performance. |  | € 39,00 | IFA04R
Ignition switch cover carbon Ducati Streetfighter V2 MY2025 | Refine your 2025 Streetfighter V2 cockpit with this structural carbon fiber ignition cover. Designed to replace the stock plastic part, it adds a high-end racing touch right in the rider's line of sight, blending perfectly with the digital dashboard. 100% Premium Carbon: Autoclave-molded for maximum strength and minimal weight.OEM Aesthetic Match: The weave and finish are specifically calibrated to perfectly match Ducati Performance carbon parts.Weather & UV Resistant: High-quality clear coat prevents yellowing and maintains a deep gloss finish over time.Plug & Play Fitment: Direct replacement for the OEM part, ensuring a precise fit with no modifications needed. The essential carbon detail to complete your Streetfighter’s premium look. |  | € 149,00 | ZA220Y
Instrument panel cover Ducati Streetfighter V2 MY2025 - Carbon | Front instrument panel cover made of plain-weave carbon fiber with a matte finish, specifically designed for the Ducati Streetfighter V2 MY2025. A high-end technical and aesthetic component, developed to replace the original part and enhance the cockpit area with a cleaner, more aggressive, and race-inspired look that perfectly matches the character of the motorcycle.The matte carbon fiber cover refines the instrument cluster area—one of the most visible zones for the rider—significantly improving perceived quality and delivering a premium appearance typical of top-level custom builds. Key FeaturesSpecific Compatibility Ducati Streetfighter V2 MY2025 - Precisely engineered to ensure accurate fitment and seamless integration with the original instrument cluster.Plain-Weave Carbon Fiber - Manufactured from high-quality plain-weave carbon fiber, cured in an autoclave to achieve a compact, lightweight, and highly durable structure. The uniform weave provides a refined and professional aesthetic.Racing Matte Finish - The matte clear coat minimizes reflections and highlights the carbon weave with a technical, elegant appearance—ideal for sporty use and for riders seeking a clean yet distinctive look.Direct OEM Replacement - Directly replaces the original component while retaining stock geometry and mounting points, with no modifications or adjustments required.Lightweight Construction and Premium Feel - Carbon fiber reduces weight compared to the original plastic part and significantly enhances the perceived quality of the front cockpit area, delivering a more refined and exclusive look.Plug & Play Installation - Quick and straightforward installation using the original mounting points, fully reversible and compatible with all standard components.An essential detail for riders looking to refine the front end of the Ducati Streetfighter V2 with a matte plain-weave carbon fiber component that combines racing design, lightweight performance, and premium build quality. |  | € 135,00 | ZA219Y
Headlight side covers carbon LH/RH Ducati Streetfighter V2 and V4 MY2025 | Lower front headlight frame made of carbon fiber with a matte finish, specifically designed for the Ducati Streetfighter V2 and Streetfighter V4 MY 2025. A premium design component developed to replace the original plastic part, enhancing the front end of the motorcycle with a more aggressive and refined appearance. This matte carbon fiber frame completes and defines the lower section of the front headlight assembly, integrating seamlessly with the sharp, muscular lines of the Streetfighter. The result is a more technical, race-inspired look, in line with the most exclusive and performance-oriented configurations. Specific Compatibility Ducati Streetfighter V2 MY 2025 Ducati Streetfighter V4 MY 2025 Precisely engineered to ensure perfect fitment and flawless integration with the original headlight assembly.High-Quality Carbon Fiber Manufactured from pre-preg carbon fiber and cured in an autoclave, ensuring a lightweight, compact, and highly durable structure. Premium manufacturing guarantees a uniform weave and outstanding build quality.Direct OEM Replacement Directly replaces the original plastic lower headlight frame, with no modifications, adjustments, or irreversible changes required. Original mounting points and geometry are fully retained.Racing Matte Finish The matte clear coat enhances the carbon fiber weave with a clean, technical appearance, reducing reflections and delivering a modern, professional racing aesthetic. The UV-resistant surface treatment preserves the finish over time.Lightweight Construction and Premium Feel Compared to the standard plastic component, carbon fiber offers reduced weight and a significant upgrade in perceived quality, contributing to a more refined and exclusive front end.Integrated Design The shape is carefully developed to follow the original headlight profile, ensuring perfect visual continuity with surrounding components and the aggressive Streetfighter design language.Plug & Play Installation Quick and straightforward installation using the original mounting points, with no modifications required to bodywork or structure. Fully reversible installation. |  | € 210,00 | ZA218Y
Headlight front cover Ducati Streetfighter V2 and V4 MY2025 - Carbon | Technical refinement component engineered to redefine the aesthetic of the 2025 Streetfighter headlight assembly. Manufactured via high-pressure autoclave process, this cover replaces the OEM plastic part, providing a more aggressive and premium look to the upper section of the projector. Material Composition: 100% pre-preg carbon fiber. The layup is optimized for extreme lightness and long-term dimensional stability.OEM Integration: Weave and surface finish specifically calibrated for a full technical and aesthetic match with original Ducati Performance components.Functional Geometry: Sculpted design that follows the 2025 headlight profile with millimetric precision, fitting seamlessly between the windscreen and the dashboard without affecting the light beam.Superior Durability: High-quality UV-resistant clear coat finish, engineered to withstand direct sunlight and environmental stress while preserving the carbon’s deep gloss.Secure Fitment: Quick Plug & Play installation on existing mounting points. The precision of the manufacturing process ensures a stable, vibration-free fit. The definitive detail to complete the "Dark Knight" look of the new Streetfighter generation. |  | € 210,00 | ZA217Y
Carbon Fiber Water Radiator Side Panels (LH/RH) - Ducati Streetfighter V2 MY 2025 | Replace the stock plastic parts with these structural carbon fiber side panels, designed to frame the 2025 Streetfighter V2 radiator. This upgrade combines thermal protection with an aggressive racing look, highlighting the bike's mechanical core. 100% Carbon Fiber: Manufactured using a high-pressure autoclave process. The weave is specifically selected to provide a perfect match with Ducati Performance carbon accessories.Protection & Ventilation: The geometry is optimized to maintain efficient airflow to the cooling system while providing superior protection against road debris and impacts.Heat Resistance: Finished with specialized high-temperature resistant clear coats, preventing dulling or yellowing from the radiator's operating heat.2025 Integrated Design: Sharp, streamlined lines that follow the new 2025 model profile, fitting seamlessly between the fuel tank and the radiator group.Plug & Play Fitment: Direct replacement using OEM mounting points. The kit ensures a quick and millimetric installation. The technical detail that completes the side profile, emphasizing the naked and high-tech nature of the Streetfighter. |  | € 295,00 | ZA215Y
Bellypan front panels LH/RH Ducati Streetfighter V2 MY2025 - Carbon | Pair of front belly-pan guards (right and left side) made of high-strength carbon fiber, specifically developed for the Ducati Streetfighter V2 2025. These components represent a high-end technical and aesthetic upgrade, designed to enhance the front lower section of the motorcycle while protecting the most exposed areas from mechanical stress, heat, and external elements.Front belly-pan guards play a key role in defining the aggressive character of the Streetfighter: thanks to their racing-inspired design and sculpted surfaces, they integrate seamlessly with the sharp lines of the frame and original bodywork, giving the bike an even more sporty and refined appearance. Key Features100% Premium Carbon FiberManufactured entirely from pre-preg carbon fiber and cured in an autoclave to ensure a compact, uniform structure free from imperfections. The weave orientation is carefully aligned with Ducati Performance standards, guaranteeing perfect visual continuity with other carbon fiber components on the motorcycle. Mechanical Protection and FunctionalityThe front belly-pan guards effectively protect the most exposed areas of the engine and lower frame from debris, dirt, gravel, and minor impacts encountered during spirited road riding or track use. The inherent rigidity of carbon fiber helps maintain structural integrity over time, even under demanding riding conditions. High Thermal ResistanceEngineered to withstand the high temperatures generated by the engine and surrounding mechanical components, they retain their shape, finish, and structural properties even after prolonged thermal cycles, preventing deformation or discoloration. Lightweight PerformanceTheir extremely low weight compared to standard plastic components helps reduce overall mass, improving front-end responsiveness and riding feel, particularly during turn-in and aggressive cornering. High-Matt Finish with UV ProtectionFinished with a premium clear coat that is resistant to UV rays, preserving the depth of the carbon fiber and preventing yellowing over time. A finish typical of luxury motorcycle components, designed for riders who demand excellence in every detail. Plug & Play InstallationDesigned for quick and straightforward installation using the original mounting points, with no need for modifications to the frame, fairings, or existing components. Installation is fast and fully reversible, making these toe guards suitable for both road and track setups. An essential upgrade for riders who want to refine the front end of the Ducati Streetfighter V2 2025 with genuine carbon fiber components, combining racing design, functional protection, and uncompromising build quality. |  | € 240,00 | ZA214Y
Carbon Fiber Fuel Tank Side Panels LH/RH - Ducati Streetfighter V2 MY 2025 | Set of fuel tank side panels (left and right) crafted from racing-grade 100% carbon fiber. These components are engineered to perfectly complement the sculpted lines of the 2025 Streetfighter V2 tank, replacing stock plastic parts with a noble, lightweight, and ultra-resistant material. Structural Excellence: Autoclave-manufactured to ensure optimal fiber density and zero imperfections. This results in superior impact resistance and mechanical strength.OEM Aesthetic Match: The finish and weave are specifically calibrated to be identical to Ducati Performance accessories, ensuring a uniform look throughout the bike.Fuel & UV Resistance: Treated with a specialized clear coat that withstands fuel vapors and prevents yellowing from constant sunlight exposure.Slim Design: Minimal thickness ensures the rider's leg grip on the tank remains unchanged, while providing premium protection against scratches and suit friction.Plug & Play Fitment: Direct bolt-on installation using original mounting points, ensuring a millimetric fit with zero play. The key technical upgrade to turn your Streetfighter V2 cockpit into a masterpiece of technology and luxury. |  | € 335,00 | ZA213Y
Engine side covers LH/RH Ducati Streetfighter V2 - Carbon | Pair of engine covers (right and left side) made of carbon fiber with a matte finish, specifically developed for the Ducati Streetfighter V2 MY 2025. A high-level technical and aesthetic upgrade, designed to protect the lateral areas of the engine and enhance the central section of the motorcycle with a modern, clean, and distinctly racing look.The matte carbon fiber engine covers integrate perfectly with the muscular lines of the Streetfighter V2, reducing the visual impact of the original engine cases and giving the bike a more compact and aggressive appearance, typical of premium custom builds.Key FeaturesSpecific Compatibility Ducati Streetfighter V2 MY 2025 Custom-designed to ensure precise fitment and perfect integration with the original components.High-Quality Carbon Fiber Manufactured from pre-preg carbon fiber and cured in an autoclave, ensuring a compact, lightweight, and highly resistant structure. The layup is engineered to provide long-term durability and outstanding build quality.Functional Engine Protection The covers effectively protect the engine cases from scratches and abrasions, helping to preserve component integrity during both everyday use and sporty riding.Racing Matte Finish The matte clear coat highlights the carbon weave with an elegant, technical appearance, reducing reflections and delivering a clean, professional racing aesthetic. The surface treatment is UV-resistant, keeping the finish unchanged over time.Lightweight Construction and Premium Feel The reduced weight compared to standard components helps limit overall motorcycle mass, improving general riding feel and perceived quality.Integrated Design The profile is carefully shaped to follow the original engine case lines, ensuring a clean, precise, and Ducati-consistent aesthetic result.Plug & Play Installation Quick and easy installation using the original mounting points, with no modifications required to the engine or surrounding components. Fully reversible installation. The ideal solution for riders seeking protection, lightweight performance, and racing style on the Ducati Streetfighter V2 MY 2025, enhanced by the unmistakable technical elegance of matte carbon fiber. |  | € 450,00 | ZA212Y
Rear bellypan cover LH/RH Ducati Streetfighter V2 - Carbon | Set of bellypan rear side panels (left and right) manufactured from high-strength carbon fiber, specifically designed for the new 2025 Streetfighter V2. These components enhance the aggressive aesthetic of the front section while providing lightweight structural protection in areas highly exposed to heat and debris. 100% Premium Carbon: Autoclave-manufactured to ensure maximum fiber density. The weave is a perfect match for Ducati Performance OEM parts, ensuring seamless visual integration.Heat & Stress Resistance: Engineered to withstand thermal stress from the exhaust and engine, protecting underlying surfaces and maintaining structural integrity.Streamlined Design: Optimized geometry to improve rear-end airflow while significantly reducing weight compared to stock plastic parts.Anti-UV Finish: High-matt protective coating prevents yellowing and ensures a long-lasting premium shine under all environmental conditions.Plug & Play Fitment: Designed for direct bolt-on installation using original mounting points, requiring no modifications to the subframe or bodywork. The ultimate technical detail to refine the Streetfighter V2 tail with noble materials and engineering precision. |  | € 295,00 | ZA211Y
Generator cover protector Ducati Multistrada V2, Panigale V2 and Streetfighter V2 MY2025 | The alternator cover protector is designed to provide optimal protection for the engine side without compromising aesthetics or manufacturing precision.Each component is fully 3D-designed, with continuous chamfers and carefully shaped curves engineered to better distribute impacts and increase resistance in the event of a slide.The compact, technical design is not purely aesthetic: the bolt seats are fully integrated and concealed, ensuring a clean installation, effective protection, and correct bolt function even under stress.An upgrade developed for sporty riding, offering real protection with the build quality of a true racing component. Specific for Ducati V2 engines MY2025Fully 3D-engineered design, including chamfers and transitionsReinforced curves to improve impact resistance in case of a fallEffective protection of the alternator coverIntegrated and well-covered bolt seats for clean aesthetics and proper functionalityTechnical, racing-inspired design perfectly integrated with the enginePlug-and-play installation, no modifications required |  | € 189,00 | PR336B | PR336R
Carbon front fender for Ducati Panigale V2 and Streetfighter V2 MY2025 | The front fender in carbon fiber for Ducati Panigale V2 and Streetfighter V2 MY2025 replaces the original plastic component with a part that delivers a distinctly more racing and premium look. The genuine carbon finish enhances the front end of the bike, making it more aggressive and refined, in perfect continuity with the other carbon components.Lightweight, strong, and shaped to follow the lines of the V2 models, it’s the ideal upgrade for riders who want to improve aesthetics and perceived quality without adding weight. Made from high-quality carbon fiberDirect replacement for the original plastic front fenderSportier, more **racing and premium look at the frontFinish matched to other carbon components (including Ducati Performance parts)Helps reduce spray and debris thrown up by the front wheelPerfect fit on Panigale V2 and Streetfighter V2 MY2025Reduced weight with excellent rigidity and long-term durability |  | € 345,00 | ZA435Y
Carbon fuel tank cover for Ducati Panigale V2 and Streetfighter V2 MY2025 | The carbon-fiber tank cover for Ducati Panigale V2 and Streetfighter V2 MY2025 replaces the original plastic part with a premium component that immediately enhances the central profile of the bike. The genuine carbon finish integrates perfectly with the other aesthetic elements, giving the bike a more sporty, aggressive, and high-end look.Lightweight, strong, and precisely shaped, it’s the ideal upgrade for riders who want a more refined motorcycle with a cohesive racing style. Made from high-quality carbon fiberDirect replacement for the original plastic tank coverSportier, more premium and refined appearanceFinish matched to other carbon components (including Ducati Performance parts)Perfect fit on Panigale V2 and Streetfighter V2 MY2025Easy installationReduced weight with excellent rigidity and long-term durability |  | € 240,00 | ZA437Y
Carbon lower chain guard Ducati Panigale V2 and Streetfighter V2 MY2025 | The lower carbon-fiber chain guard for Ducati Panigale V2 and Streetfighter V2 MY2025 replaces the original component with a premium part that makes the transmission area cleaner, sportier, and more refined. The genuine carbon finish matches perfectly with the bike’s other carbon elements, immediately enhancing the overall look without adding weight.Lightweight, strong, and designed to follow the lines of the V2 models, it’s the ideal upgrade for riders who want a more racing-oriented appearance and extra protection for the lower section of the chain. Made from high-quality carbon fiberProtects the lower section of the chain and transmission areaSportier, more premium and clean lookFinish matched to other carbon components (including Ducati Performance parts)Easy installation with perfect fit on Panigale V2 and Streetfighter V2 MY2025Reduced weight with excellent rigidity and long-term durability |  | € 60,00 | ZA440Y
Carbon front sprocket cover Ducati Panigale V2 and Streetfighter V2 MY2025 | The carbon-fiber front sprocket cover for Ducati Panigale V2 and Streetfighter V2 MY2025 replaces the original plastic guard with a premium component that makes the transmission area cleaner, sportier, and more refined. The genuine carbon finish matches perfectly with the other carbon parts on the bike, immediately enhancing the visual impact without adding weight.Lightweight, strong, and designed to blend seamlessly with the V2 lines, it’s the ideal upgrade for those who want a more racing-oriented look and extra protection around the sprocket area. Made from high-quality carbon fiberDirect replacement for the original plastic sprocket coverCleaner, more sporty and premium transmission areaFinish matched to other carbon components (including Ducati Performance parts)Helps contain dirt and chain residue around the sprocketEasy installation with perfect fit on Panigale V2 and Streetfighter V2 MY2025Reduced weight with excellent rigidity and long-term durability |  | € 120,00 | ZA439Y
Lower Chain Guard for Ducati Panigale V2 and Streetfighter V2 MY 2025 | The lower chain guard for Panigale V2 and Streetfighter V2 MY2025 is made from laser-cut and anodized aluminum, providing lightness, strength, and a racing look. It replaces the original component while improving transmission safety and protecting one of the bike’s most exposed areas. Quick, plug-and-play installation with all necessary hardware included. Laser-cut aluminumPremium anodized finishLower chain protectionCompatible with Panigale V2 / Streetfighter V2 MY2025Includes hardware, plug-and-play installation |  | € 29,00 | PR333B | PR333R
Radiator guard Ducati Streetfighter V2 MY2025 and Hypermotard V2 MY2026 | The radiator guard for Ducati Streetfighter V2 MY2025 and Hypermotard V2 MY2026 is manufactured from lightweight, high-strength aluminum and is designed to effectively protect the radiator from stones, road debris, and insects while riding, without compromising the proper airflow required for engine cooling.The mounting system uses practical zip ties included in the kit, allowing quick and easy installation without requiring any modification to the original motorcycle components.To prevent any direct contact between the guard and the radiator, 10 anti-vibration rubber spacers are included. These ensure a stable fit, reducing vibrations and friction while helping preserve the long-term efficiency of the protection.The precise and compact design integrates perfectly with the aggressive lines of the Ducati Naked V2, adding both functional protection and a sporty aesthetic detail. Technical features:Material: lightweight high-strength aluminumFinish: anodized for increased resistance to weather and corrosionInstallation: with included zip ties, no modifications requiredCompatibility: Ducati Streetfighter V2 (MY2025) and Hypermotard V2 MY2026Kit contents: 1 radiator guard, 10 anti-vibration rubber spacers, and mounting zip tiesMain features:Effective protection of the radiator from debris and road stonesStructure designed to maintain optimal airflowQuick installation with no modifications requiredLightweight yet durable construction |  | € 79,50 | RA074B
Front Sprocket Cover – Ducati Panigale V2 / Streetfighter V2 (MY2025) | The CNC Racing front sprocket cover for Ducati Panigale V2 and Streetfighter V2 MY2025 is made from billet high-strength lightweight alloy, precisely machined using CNC technology and then anodized to ensure durability, resistance, and an exclusive look.Designed to replace the original plastic cover, this component perfectly combines functionality and racing design, enhancing the finish of the transmission area and emphasizing the sporty aesthetics of the Ducati V2 engine.The cover integrates seamlessly with the aggressive lines of the Panigale and Streetfighter, featuring clean styling and premium details that reflect CNC Racing’s unmistakable quality.Installation is quick and straightforward, requiring no modifications. Technical Features:Material: billet lightweight alloy, CNC machinedFinish: anodized, available in two colorsCompatibility: Ducati Panigale V2 / Streetfighter V2 (MY2025)Function: protection and cover for the front sprocket areaKey Benefits:Increased strength and reduced weight compared to the OEM partRacing design with premium finishesPlug & play installation with no modifications requiredStyle and quality 100% by CNC Racing |  | € 129,00 | CP180B | CP180R
Clear clutch cover Ducati Multistrada V2 - Panigale V2 - Streetfighter V2 MY2025 | Transparent Clutch Cover for Wet Clutches – Ducati Multistrada V2, Panigale V2 and Streetfighter V2 (from 2025)Give visibility and character to the heart of your Ducati’s clutch with the transparent clutch cover for wet clutches, specifically designed for V2 engines. It’s not just an aesthetic upgrade: this is a technical component that combines functionality, reliability, and exclusive racing design.Key FeaturesMachined from solid high-strength lightweight alloy with precision CNC processingTransparent panel made of high-resistance technical material (Lexan)Two-tone retaining ring for a distinctive racing lookOil-tight gasket (O-ring) ensuring maximum safety and zero leaksPlug & play installation, direct replacement of the OEM coverSupplied complete with all installation components, including CNC Racing billet aluminum oil filler capBenefits for the RiderInstant monitoring: check clutch condition at any time without disassemblySimplified maintenance: access the clutch without removing the entire cover, saving valuable timeUnique racing aesthetics: transparency and two-tone finish enhance the look of the Ducati V2 engineNo extras required: complete kit, ready to install with no additional accessories neededMaximum compatibility: specifically engineered for Ducati V2 enginesRecommended upgrade: pair with CNC Racing pressure plate and spring retainers designed for your model to complete the clutch kit |  | € 675,00 | CA511BB | CA511BG | CA511BR | CA511RB | CA511RR
Carbon Tail Tidy for Ducati Panigale V2 - Streetfighter V2 MY2025 - Adjustable, Lightweight and Plug & Play | The license plate holder for the Ducati Panigale V2 and Streetfighter V2 MY2025 is the perfect accessory for riders looking for a racing design, lightweight construction, and the highest material quality.The main bracket is made of real carbon fiber, featuring the same weave pattern as Ducati Performance, while the license plate support and light bracket are manufactured in PA12 reinforced with carbon fiber, ensuring maximum lightness and strength.Designed for plug & play installation, it comes with a bike-specific mounting kit (including dedicated hardware) and a hidden wiring system for a clean and sleek look.Key features:High-strength carbon fiber main bracket with premium finish and aggressive look.PA12 reinforced with carbon fiber for the license plate support and light bracket: robust yet lightweight, total weight 290 grams.Carbon weave identical to Ducati Performance for a perfect visual match.Adjustable inclination, with a wide range of settings to achieve the ideal angle.Compact LED license plate light, homologated and included in the kit.Three adjustable indicator supports: two compatible with OEM Ducati indicators, one for universal 8 mm stem indicators.License plate holder Mod. A1 included, compatible with Italian/German/Slovenian plates; other sizes available upon request (see attached file).Homologated reflector, adjustable in height.Compatible with the Termignoni under-tail exhaust system (Ducati 96482461BA and 96482471AA)An accessory that perfectly combines functionality, practicality, and racing style, offering the same quality as the CNC Racing aluminum version but with the exclusive advantages of carbon fiber: reduced weight, premium look, and superior strength. |  | € 329,00 | PT400Y
Adjustable License Plate Holder Kit for Ducati Panigale V2 - Streetfighter V2 MY2025 | Adjustable license plate holder made in light alloy, machined from solid and then anodized.Main features:- Specific attachment for the motorcycle model for quick and easy assembly, with hidden wiring passage (direction indicators and license plate light).- Adjustable inclination of the license plate.- Small-sized LED license plate light, approved.- The kit includes three adjustable indicator supports to obtain the correct lateral distance of the indicators: two kits are compatible with the original indicators, the other with 8mm stem indicators.- License plate holder Mod. A1 included, compatible with Italian/German/Slovenian plates; other sizes available upon request (see attached file).- Approved reflector, adjustable in height. |  | € 249,00 | PT308B
Buffer rear wheel Ducati - Race Edition | The Race rear wheel protection sliders are designed to reduce damage to the swingarm, hub, and rear axle in the event of a fall or slide, protecting one of the most exposed areas of the motorcycle.An essential accessory for riders who enjoy sporty riding or track use, where even a low-speed fall can result in costly damage.Manufactured with high-precision CNC machining, they combine real protection with a racing look, integrating perfectly with Ducati’s aesthetics. Effective protection for the swingarm, hub, and rear wheel axleDesigned to reduce damage in the event of a slide or fallCNC-machined for precision and reliabilityCompact, functional Race designEssential upgrade for sport riding and track useSimple, clean installation with no modifications requiredLightweight construction with no impact on handling or appearance |  | € 99,00 | TP554BB | TP554BR | TP554RB | TP554SR | TP554SB
Buffer front wheel Ducati RACE | The Race-version front wheel protection sliders are designed to reduce damage to the fork and axle in the event of a fall or slide. Made from CNC-machined aluminum, they provide effective protection and a racing look that integrates perfectly with the style of the bike.Lightweight, strong, and plug-and-play, they are an essential accessory for riders who want maximum safety on the road and on the track. Effective protection for fork, axle, and front hubCNC-machined solid aluminum constructionReduces damage in case of a slide or fallRacing look with Ducati-compatible designSimple, plug-and-play installationLightweight with no impact on handling |  | € 79,00 | TP553BB | TP553BR | TP553RB | TP553SR | TP553SB
Rear Brake Caliper Bracket – Ducati Panigale V2 / Streetfighter V2 MY 2025 | The CNC Racing rear brake caliper bracket, machined from billet light alloy and subsequently anodized, is the ideal upgrade for riders seeking improved precision, reliability, and style for their Ducati.Specifically designed for the Ducati Panigale V2 and Ducati Streetfighter V2 MY2025, this bracket ensures maximum rigidity and resistance under stress, contributing to more stable and secure braking performance.CNC precision machining guarantees both performance and attention to detail, while enhancing the rear end of the bike with a modern racing look.Installation is quick and straightforward: the bracket directly replaces the OEM component with no modifications required, while remaining fully compatible with the stock braking system.Technical Features:Material: CNC-machined billet light alloyFinish: Anodized (available in different colors)Compatibility: Ducati Panigale V2 – Ducati Streetfighter V2 MY2025Function: Rear brake caliper bracketKey Benefits:Increased rigidity and strength compared to the OEM partRacing design with premium finishesPlug & play installation with no modifications100% CNC Racing quality and style |  | € 155,00 | IFD02B | IFD02R
CNC Nylon Rollers for Ducati Double-Sided Swingarm Rear Stand – Smooth & Silent Pair | Set of 2 CNC nylon rollers for double-sided swingarm rear stands: smooth glide, swingarm protection, and easy install—must-have for maintenance. Set of two: provides stability and flawless motionNoise-free rolling: keeps operations smooth and silentSwingarm safeguarding: nylon preserves bike stand support finishQuick install: no tools needed for fast setupItalian craftsmanship: premium CNC Racing qualityPerfect match: ideal with our GA024 A small upgrade that enhances every maintenance - smooth, quiet, and impeccably crafted. |  | € 40,60 | GA027N
Nylon Protective Glide Pads for Ducati Swingarm Rear Stand – Durable 2-Piece Set | Set of 2 nylon glide pads for Ducati double-sided swingarm rear stand: even load distribution, swingarm protection, and quick install. 2-piece set: ensures stable and even supportRugged nylon: made for frequent use and durabilitySwingarm-safe: protects original swingarm finishPush-fit install: simple and tool-free setupItalian craftsmanship: precision CNC Racing madePerfect when used with: our double-sided swingarm rear stand Upgrade your maintenance routine with pads that combine protection, ease, and premium quality. |  | € 29,00 | GA026N
Steel Forks for Ducati Double-Sided Swingarm Rear Stand – Sturdy 2-Piece Kit | Set of 2 steel forks for double-sided swingarm rear stand: provide firm support for maintenance, storage, and precision work. Two-part kit: ensures accurate support and safetyCNC steel: engineered for exceptional strength and reliabilitySecure hold: keeps the bike stable on any surfaceTool-free install: easy placement into swingarm mounting pointsItalian craftsmanship: CNC Racing quality you can trustPairs perfectly with: our double-sided swingarm rear stand Essential for secure, professional support—precision, durability, and quality for every maintenance task. |  | € 15,00 | GA025N
Rear double side Paddock Stand | Rear stand for double-sided swingarm made of powder-coated iron.Two wheels equipped with bearings ensure a smooth lifting actionHooks, pads or rollers are sold separately. |  | € 95,00 | GA024R
Aluminum turn indicator Led Sequential WING – Homologated | Aggressive design, advanced technology, and premium materials — the smoked-lens sequential LED turn signals are the perfect blend of performance and style.Designed for riders who want to stand out, they deliver intense, progressive lighting thanks to 10 integrated LEDs that ensure maximum visibility and a striking dynamic effect.The smoked lens adds a bold yet refined look, perfectly matched to modern sport and naked bikes.The aluminum housing ensures durability, lightness, and a flawless finish that lasts over time.Main features10 high-brightness sequential LEDs: smooth “scrolling” effect and optimal visibility even in daylight.Smoked lens: sporty and refined look; minimizes the visual impact of the LEDs when the bike is off while maintaining maximum brightness when on.Aluminum body: solid structure, resistant to impacts and vibrations.Universal M8 mounting: compatible with most naked, sport, touring, and custom motorcycles.Power supply: 12 V – Power: 1.7 WSold in pairs (right and left)Homologated for road useWhen replacing original bulb-type indicators with LED models, it is recommended to install a resistor kit to maintain the correct flashing frequency.Professional installation is recommended to ensure optimal fitting and verify compatibility with the motorcycle’s electrical system. |  | € 95,00 | ID023B
Turn indicator Led Sequential STYLE - Homologated | Clean lines, cutting-edge technology, and a sporty design that won’t go unnoticed.These sequential LED turn signals combine refined aesthetics with maximum visibility, offering the perfect technical and stylistic upgrade for any motorcycle.Each indicator features 5 high-brightness sequential LEDs, protected by a clear lens that enhances the dynamic and modern lighting effect.Crafted from aluminum, they stand out for their attention to detail and the dynamic light beam, ensuring a clear and contemporary signal even in low-visibility conditions.A detail that transforms your bike, enhancing its style while improving safety on the road.Technical features:Sequential LED technology: progressive illumination for a modern, instantly recognizable visual effect.Aluminum body: strong, lightweight, and weather-resistant.Universal M8 mounting: compatible with most naked, sport, and custom motorcycles.Power supply: 12 V – Power: 3.9 WComplete kit: includes 2 turn signals (right and left)Homologated product When replacing original bulb indicators with LED models, it is recommended to use a resistor kit to maintain the correct flashing speed and proper system operation.Universal installation: we recommend professional installation to ensure compatibility with your specific motorcycle model. |  | € 89,00 | ID022B
Clutch Cover Protection Slider – Ducati V2 (for CNC Racing Transparent Cover CA511) | The CNC Racing protection slider is specifically designed to protect the transparent clutch cover CA511 in the event of accidental impacts or slides, preserving the integrity of both the cover and the clutch assembly.Machined from billet lightweight aluminum alloy, it combines exceptional strength with minimal weight, ensuring the perfect balance between functionality and racing design.Developed to integrate seamlessly with the CNC Racing transparent cover, it provides effective protection without compromising the aesthetics of the Ducati V2 engine.⚠️ Not compatible with the original closed clutch cover.Technical Features:Material: billet lightweight aluminum alloyFinish: anodized for increased resistance to external agentsFunction: protection for the transparent clutch cover CA511Compatibility: exclusively with CNC Racing CA511 coverWeight: extremely lightweightKey Benefits:Effective protection in case of impact or fallStrong yet lightweight constructionQuick and precise installationRacing-inspired design in true CNC Racing style |  | € 115,00 | CAP03B | CAP03R
Hole Cover Plates & Tie-Down Strap Supports for Ducati Panigale V2 and Streetfighter V2 MY2025 | The CNC-machined hole cover plates replace the passenger footpeg brackets and cover the exposed mounting holes, protecting them from water and debris. Their design also provides a secure tie-down point for straps when transporting the motorcycle.Machined from solid aluminum and anodized, they ensure strength, a clean appearance, and maximum functionality. Plates machined from solid aluminum using CNC processingCover and protect the holes left by removing the passenger footpeg bracketsIntegrated tie-down point for transport strapsHigh-resistance anodized finishComplete kit with 2 plates, bolts, and spacersSimple, clean installation with perfect fit |  | € 99,00 | PET55B | PET55R
Ring nut for Ducati Panigale V2 MY2025 and Streetfighter V2 MY2025 | The steering ring for Ducati Panigale V2 and Streetfighter V2 is designed to replace the original component with a high-precision part machined from solid aluminum using CNC technology. In addition to improving the perceived quality of the steering area, it offers increased strength, a premium aesthetic finish, and perfect integration with the lines of the bike.A technical detail that enhances the front end of the Panigale, ideal both for riders who care about every detail and for those seeking a reliable, long-lasting upgrade. Solid aluminum construction with high-precision CNC machiningDirect replacement for the OEM componentHigher build quality compared to the original partAnodized finish available in multiple color optionsDesign developed to enhance the appearance of the front endPlug-and-play installation, compatible with both OEM and CNC Racing upper clampsResistant to wear, corrosion, and weather conditionsPremium upgrade for both aesthetics and functionality |  | € 53,00 | GH459BB | GH459BR | GH459RB | GH459RR
Fuel tank cap - Troy Bayliss Limited Edition | Ducati fuel tank cap made in light alloy, machined from solid and then anodized.Cap is equipped with the racing Fast Open plug.It is included all hardware needed for the installation. |  | € 199,50 | TS423BRTB | TS423RBTB
Rear Sprocket Flange for Ducati Panigale V2 MY2025 and Streetfighter V2 MY2025 | Transform your Ducati Panigale V2 or Streetfighter V2's transmission with the CNC Racing sprocket flange—an essential component that combines performance, lightness, and an unmistakable aesthetic. Engineered for enthusiasts who accept no compromises, this flange is not just a replacement part, but an upgrade you can see and feel. Billet Machining: Made from the highest quality light alloy, it offers superior strength over the OEM component, improving transmission efficiency.Quick and Easy Installation: Supplied with new bearings and bushings already mounted, it guarantees a fast and hassle-free replacement of the original hub.Extreme Customization: Available in various colors thanks to the surface anodizing treatment, to perfectly match your bike's style.Total Compatibility: Perfectly compatible with both the OEM sprocket and CNC Racing's Ergal sprockets (CN430B - CN431B - CN432B - CN433B - CN434B), giving you maximum flexibility.Competitive Advantage: Boost your bike's responsiveness and reduce sprocket wear in a single move. Don't settle for a simple replacement; choose a definitive upgrade.Exclusivity: The touch of color and unique design set you apart on the track and on the road.Rapid Installation: With bearings already mounted, you’ll be ready to get back in the saddle in minutes.Quality Guarantee: CNC Racing is the choice of true professionals. The CNC Racing sprocket flange is the result of precision engineering that translates into exceptional performance. The billet machining ensures minimal tolerances and absolute precision, reducing unsprung mass and contributing to more responsive acceleration. Attention to detail extends to aesthetics, with the anodized finish offering durable protection against wear and atmospheric agents. Each CNC Racing product is packaged with artisanal care, using selected materials to ensure protection and impeccable presentation. |  | € 245,00 | FC255B | FC255G | FC255R
Ring gear T44 P520 Ducati - Panigale V2 2025 Premium Performance, OEM Compatibility & CNC Racing FC254/FC255 Upgrade | The Z44 P520 sprocket is designed for riders seeking the perfect balance between lightweight performance and durability, making the most of their Ducati’s transmission. CNC machined from solid Ergal and hard-anodized, it delivers a superior technical and aesthetic upgrade compared to the OEM replacement. Fully compatible with the original Ducati hub and CNC Racing FC254/FC255 flanges, it ensures consistent performance with a distinctive racing look.CNC-machined Ergal with hard anodizing – maximum strength and reduced weight.OEM & CNC Racing compatibility – fits the Ducati hub or FC254/FC255 flanges.Plug & Play installation – no modifications required.Customizable kit – complete the upgrade with DA388 anodized nuts.Racing-inspired design – technical performance meets premium aesthetics. |  | € 128,00 | CN434B
Ducati Ring Gear Z43 P520 – Panigale V2 2025 CNC Machined Ergal, Hard Anodized, OEM & CNC Racing Flange Compatible | Ultra-lightweight & high-performance – crafted from solid Ergal with a hard anodized finish.Plug & Play – fits directly onto the OEM hub or CNC Racing flanges FC254/FC255.Customizable kit – complete the look and performance with our DA388 anodized nuts.Superior quality – technical design and premium materials for maximum reliability.Exclusive racing style – refined aesthetics that enhance the look of your Ducati. The Z43 P520 Rear Sprocket is designed for demanding riders who want to combine lightness with top performance on their Ducati. CNC machined from solid Ergal with hard anodizing, it delivers consistent performance and superior protection compared to the OEM component. Ideal as a premium replacement, it also becomes the centerpiece of a full aesthetic and functional upgrade when paired with our flanges. And for a truly complete kit, add our DA388 nuts for a seamless integration. |  | € 128,00 | CN433B
Ring gear T42 P520 Ducati - Panigale V2 2025 High Strength, Lightweight Design, OEM Fit & CNC Racing Flange Compatibility | The Z42 sprocket is built for Ducati riders who want long-term reliability without compromising on reduced weight and racing style. Precision CNC-machined from solid Ergal and hard-anodized, it ensures durability, accuracy, and an exclusive look. Designed for plug & play installation on the OEM Ducati hub or combined with CNC Racing FC254/FC255 flanges, it can be paired with DA388 anodized nuts to create a complete and unique upgrade kit.CNC-machined Ergal with hard anodizing – superior strength and longevity.OEM & CNC Racing flange compatibility – fits Ducati hub or FC254/FC255.Plug & Play installation – no adjustments required.Customizable upgrade – pair with DA388 anodized nuts.Perfect balance of strength, lightweight design & racing aesthetics. |  | € 128,00 | CN432B
Ring gear T41 P520 Ducati - MTS V2 2025 Plug & Play on OEM Hub, Complete Kit with CNC Racing FC254/FC255 Rear sprocket flange | Unleash the racing spirit of your Ducati. Lightweight, durable, and precision-crafted, the Z41 P520 sprocket is CNC machined from solid Ergal and finished with hard anodizing to deliver superior performance and a distinctive racing design. Compatible with the original Ducati hub or CNC Racing flanges FC254/FC255, it offers the flexibility to create a complete and customized upgrade.Hard-anodized Ergal – maximum strength, durability, and racing style.OEM & CNC Racing fitment – works with the original Ducati hub or FC254/FC255 flanges.Plug & Play installation – quick, secure, and hassle-free.Customizable kit – complete the setup with DA388 colored anodized nuts.Exclusive design – combines aesthetic upgrade with functional performance. |  | € 128,00 | CN431B
Ring gear T40 P520 Ducati – MTS V2 2025 Billet Ergal, Hard-Anodized | The Z40 P520 sprocket is designed for riders seeking lightweight performance for their Ducati. Crafted from billet Ergal with a hard-anodized finish, it delivers consistent performance and extra protection compared to the OEM component. Ideal as a direct replacement or paired with CNC Racing FC254/FC255 flanges for a complete upgrade. Billet Ergal Construction: Machined from solid aluminum with hard-anodized finish for maximum strength.Wide Compatibility: Fits the original Ducati hub and CNC Racing FC254/FC255 flanges.Plug & Play Installation: Easy and direct fit without modifications.Customizable Kit: Can be combined with CNC Racing DA388 anodized nuts for a complete, high-performance kit.Racing Design: Exclusive design that enhances the bike’s aesthetics. Each CNC Racing product is packaged with artisanal care, using selected materials to ensure protection and impeccable presentation. |  | € 128,00 | CN430B
Timing inspection cover for Ducati V2 | The timing inspection cover is the ideal upgrade for finishing the Ducati engine side with a high-quality technical detail. It replaces the original cover and makes the timing inspection area cleaner, more refined, and more racing-like, immediately improving the perceived quality of the engine. A small but highly visible component, perfect for those who want a more premium and refined Ducati, without invasive modifications. Direct replacement for the original timing inspection coverImproves the aesthetics of the engine side with a more technical and racing lookClean and precise design, perfectly integrated with the Ducati linesPremium finish (consistent with anodized and racing components)Plug & Play installation, without modificationsIdeal upgrade for road and sport customizations |  | € 45,00 | CF267B | CF267G | CF267R
Fluid oil reservoir brake-clutch 25 ml - Troy Bayliss Limited Edition | Fluid tanks CNC machined from light alloy billet and then given a colored anodized surface finish, which, in addition to coming in a wide range of colours, delivers quality and lasting service life.Made in various sizes and with various line outlets, they suit a whole host of different bike models. With a range of colours to choose from, they transform the stock plastic part into an eye-catching race-style product. The kit includes all outlets and fittings for mounting with no modifications required.UNIVERSAL PRODUCT: check the possibility of correct assembly in a specialized workshop |  | € 103,00 | SE701BTB | SE701RTB
Fluid oil reservoir brake-clutch 12 ml - Troy Bayliss Limited Edition | Fluid tanks CNC machined from light alloy billet and then given a colored anodized surface finish, which, in addition to coming in a wide range of colours, delivers quality and lasting service life.Made in various sizes and with various line outlets, they suit a whole host of different bike models. With a range of colours to choose from, they transform the stock plastic part into an eye-catching race-style product. The kit includes all outlets and fittings for mounting with no modifications required.UNIVERSAL PRODUCT: check the possibility of correct assembly in a specialized workshop |  | € 98,00 | SE700BTB | SE700RTB
Dashboard Screen Protectors Ducati Panigale V2 - Multistrada V2 - Streetfighter V2 MY2025 | Instrument protection film kit consisting of:2 anti-scratch films protecting from scratches and dust2 anti-scratch and anti-glare films protecting from scratches and reducing harmful glare for good data display1 product application kit for easy DIY fittingDetailed assembly instructions |  | € 26,00 | DP018N
License plate light led MINI | Led license plate light made in ABS, approved. |  | € 27,00 | ID026B
Fluid tank 25 ml for front brake - Titanium | Fluid tank 25 ml for front brake master cylinders made in Titanium. The cap is made of light alloy, machined from solid and then anodized.The tank has an oil level inspection window.The kit includes three spouts (output vertical, 45° and 90°), two metal brackets and gaskets.Fluid reservoir: 25 ml - H 54 mm - Ø 40 mm |  | € 149,00 | SE901B | SE901R
Fluid tank 12 ml for rear brake or clutch - Titanium | Fluid tank 12 ml for rear brake or clutch master cylinders made in Titanium. The cap is made of light alloy, machined from solid and then anodized.The tank has an oil level inspection window.The kit includes three spouts (output vertical, 45° and 90°), two metal brackets and gaskets.Fluid reservoir: 12 ml - H 45 mm - Ø 40 mm |  | € 149,00 | SE900B | SE900R
Clutch slave cylinder Ø 29 mm Ducati | Anyone who rides a Ducati with a hydraulic clutch knows that firm pull at the lever, especially in city traffic or after hours in the saddle. The CNC Racing Ø 29 mm Clutch Slave Cylinder works exactly there: with a larger diameter than the original, it noticeably reduces the effort needed to operate the clutch, making your ride more relaxed and easier to modulate — in stop-and-go, on track, on tour.It's machined entirely from solid light-alloy billet on CNC machines and finished with a coloured anodisation: a component that, beyond its function, shows off a precious, racing detail. Installation is simple, requires no modifications, and the kit includes all the mounting hardware. Larger Ø 29 mm diameter: a noticeably lighter, more modulable clutch leverMore comfort in traffic and over long distances, less hand fatigueMachined entirely from solid light-alloy billet, CNC work + coloured anodisation — Made in ItalySimple installation, no modifications; mounting hardware included (system bleeding required)⚠️ For Ducati hydraulic-clutch models only — check your model and year⚠️ Use DOT4 fluid exclusively |  | € 147,50 | AF650B | AF650G | AF650R
Clutch slave cylinder mounting plate Ducati | Give your Ducati clutch system character and precision with the CNC Racing clutch slave cylinder base. CNC-machined from billet high-strength light alloy and finished with premium anodizing, this base is designed to directly replace the OEM component with no modifications required. The result? A sporty aesthetic and reliable performance that perfectly matches high-end components.An ideal match with our CNC Racing slave cylinders: complete your kit and give your bike a distinctive, coordinated style. Key FeaturesCNC-machined from billet high-strength light alloy with maximum precisionPremium anodized finish, resistant to wear and atmospheric agentsEasy installation: plug & play, directly replaces the OEM base with no modifications User BenefitsPersonalized aesthetics: pair the base with the slave cylinder color for a harmonious lookLong-lasting reliability: premium materials and precision machining ensure consistent performanceQuick installation: no complex operations, perfect for instant upgradesWinning combination: when paired with CNC Racing slave cylinders, you get riding comfort, racing style, and uniqueness |  | € 61,00 | AFA05B | AFA05G | AFA05R
Lever final part short for Brembo brake master cylinder CNC - XR Models | Final part lever short for Brembo brake CNC radial master cylinders XR models.It replaces the final part of the Brembo lever without any modification. |  | € 110,00 | IFL01B | IFL01G | IFL01R
Lever final part for Brembo RCS CorsaCorta | Final part lever for Brembo RCS CorsaCorta radial master cylinders, both brake and clutch.It replaces the final part of the Brembo lever without any modification. |  | € 110,00 | IFL03B | IFL03G | IFL03R
Lever final part short for Brembo RCS CorsaCorta | Short final part lever for Brembo RCS CorsaCorta radial master cylinders, both brake and clutch.It replaces the final part of the Brembo lever without any modification. |  | € 110,00 | IFL02B | IFL02G | IFL02R
Keyring Ducati Corse - Logo (100% PVC) | Keyring by the official Ducati Racing collection.Made of PVC with a rectangular shape and embossed Ducati Corse lettering.Dimensions: 7 x 4 cm. |  | € 10,00 | 2356004
Handlebar ends Stars and Stripes | Stars and Stripes handlebar ends are designed to celebrate American motorcycle style and culture. Featuring a special chromatic finish inspired by the U.S. flag, these terminals blend an iconic design with the mechanical precision typical of CNC Racing. Stars and Stripes Design: Exclusive finish with star and stripe graphics, achieved through advanced anodizing processes for superior visual impact.Billet CNC Machining: Entirely machined from solid lightweight alloy to ensure maximum strength and a flawless finish.Balance and Comfort: Engineered with specific mass to dampen handlebar vibrations, improving riding feel.Total Resistance: Surface treatment that protects the component from scratches and UV-induced fading.Pair Kit: The package includes 2 handlebar ends (pair) and all necessary mounting hardware.Universal Fit: Compatible with 13mm to 18mm handlebar bores, providing quick and secure Plug & Play installation. |  | € 59,00 | CM242L
Handlebar cap single side Tricolore | Handlebar weight CNC machined from light alloy billet and then given an anodized surface finish. This single weight has to be mounted on the other side when is installed our brake or clutch lever protection.The kit comes with all screws required for assembly on all handlebars.Kit consists of 1 piece. |  | € 30,00 | PL003R
Handlebar ends Tricolore | Tricolore handlebar ends are a tribute to Italian excellence. Featuring a special chromatic finish that reflects the colors of the national flag, these terminals are the ultimate detail for riders who want to highlight the Italian soul of their bike with a premium component. Italian Flag Coloring: Exclusive green, white, and red finish, achieved through high-precision anodizing processes.Billet CNC Machining: Entirely machined from solid lightweight alloy to ensure a solid structure and a flawless surface finish.Steering Stability: Specifically weighted to help reduce vibrations, improving riding comfort and control precision.Complete Kit: The package includes 2 handlebar ends (pair) and all necessary mounting hardware.Universal Fit: Compatible with 13mm to 18mm handlebar bores, with quick Plug & Play installation. The detail that celebrates your bike's Italian DNA with superior mechanical quality. |  | € 59,00 | CM241R
License plate light led PRO - aluminum | Led license plate light made in aluminum, approved. |  | € 29,00 | ID025B
Bracket kit for clutch and brake fluid tank Ducati Monster, Streetfighter V4 and V2 | Kit of brake and clutch fluid reservoir brackets made of light alloy with subsequent surface anodized.They replace the OEM parts without modifications. |  | € 50,50 | SEA15B | SEA15G | SEA15R
Garage carpet | Garage carpet cm 226 x 80 made with the highest quality material.Suitable for every model of motorbike, from supersport to tourist, from naked to custom. It protects the floor from oil leaks and gasoline.Easy to clean, rubberized and anti-slip bottom. Its composition consists of six layers, thanks to this technology all made in Italy the cap is approved for paddock and sport events FIM or other.A product that can not miss in the garage of a true biker. |  | € 124,00 | GA016B
Fuel tank cap - Livery Tricolore | Fuel tank cap made of light alloy, machined from solid and then anodized. The closure supplied is the quick release one.The inner shell is made of Ergal with hard anodizing which guarantees the surface finish without scratches even after continuous contact with the gun when refueling. |  | € 172,50 | TS401R
Swingarm spools M6 | The M6 paddock stand spools provide a stable and secure lifting point for your motorcycle. Machined from solid aluminum using CNC technology, they ensure strength, precision, and a racing-inspired look thanks to their premium anodized finish. Essential for anyone using a rear paddock stand in the garage or on the track. CNC-machined solid aluminumM6 thread compatible with the original swingarmStable base for a secure paddock stand connectionPremium anodized finishQuick, plug-and-play installation |  | € 41,00 | SC196B | SC196G | SC196R
Fuel tank cap Fast Open plug, bicolor version | A keyless closure for the fuel tank cap, CNC-machined from billet with surface anodising. Quick, paddock-style opening: no key to hunt for, open and reclose it in an instant. It's the detail that coordinates the tank with the rest of your colour-matched build and, every time you fill up, gives you that fast, clean racing-bike action. An upgrade you can see and use at every refuel. ⚠️ Please note: on its own it's not enough.The closure is compatible exclusively with the tank flanges. Keyless Fast Open action: open and reclose in one movementCNC-machined from billet, hard-wearing surface anodising6 two-tone combinations to match your liveryCompletes the CNC cap system and coordinates the tank with your other colour-matched parts⚠️ Compatible only with CNC flanges (Carbon / Gear / Full Carbon fibre): pair it with your flange |  | € 65,00 | TSU02BG | TSU02BR | TSU02GB | TSU02RS | TSU02RB | TSU02SR
Chain adjuster for Ducati | The chain adjuster slider is designed to replace the original part with a more robust, precise, and wear-resistant component.Made from billet aluminum with CNC machining and finished with anodizing, it’s a small but essential technical upgrade for those looking for reliability, a premium finish, and an immediate improvement to the transmission. CNC-machined billet aluminumMaximum precision and long-lasting durabilityPremium anodized finishDirect replacement for the OEM componentEasy, plug-and-play installationTwo-piece kit |  | € 69,50 | TD014B | TD014G | TD014R
Fuel tank cap with flange carbon fiber, Pramac Racing Limited Edition version | A fuel tank cap flange made from 100% carbon fibre with a plain weave, produced through an autoclave process and available in a matte (TSB21YPR) or glossy (TSB21KPR) finish. It replaces the original flange with no modifications. The inner cap is made from Ergal (a high-strength aluminium alloy) with hard anodising: a treatment that keeps the surface finish intact and free from scratches even after repeated contact with the nozzle during refuelling — the very spot where ordinary caps wear first.It's a Pramac Racing Limited Edition: the range dedicated to the MotoGP team, with exclusive graphics, for anyone who wants a paddock-grade detail on the tank rather than the standard cap.The system is modular: the flange pairs with the closure you prefer, so you configure function and looks to suit how you ride. ⚠️ Important — the closure is sold separately:The flange does not include the closure cap. To complete the system you need to add one of the two dedicated closures. Flange in 100% carbon fibre, plain weave, autoclave — matte (TSB21YPR) or glossy (TSB21KPR) finishInner cap in Ergal with hard anodising: no scratches from the fuel nozzleDirect replacement for the original, no modificationsExclusive Pramac Racing Limited Edition range (MotoGP)Modular system: you choose the closure⚠️ Closure sold separately |  | € 143,50 | TSB21KPR | TSB21YPR
Ring pressure plate oil bath clutch Ducati | The Pressure Plate Ring is dedicated to Ducati wet (oil-bath) clutches and replaces the original ring with a component machined from solid billet aluminium. Direct fitment, with no modifications: you take off the original and put this one in its place.Beyond the quality of the machining, it's one of those details meant to be seen: paired with a clear or open clutch cover, the colour-matched ring turns the clutch into a styling element, where mechanics and colour work together. On its own or together with the pressure plate, it's the easiest way to give the engine side a polished, racing look. Pressure plate ring machined from solid billet aluminium, dedicated to Ducati oil-bath clutchesReplaces the original ring with no modifications, direct fitmentAvailable in three anodised finishesOn-show effect when paired with a clear clutch coverCoordinates with the pressure plate and your other colour-matched details⚠️ Specific to wet (oil-bath) clutches, not dry ones: check your model and clutch type |  | € 40,50 | SF201B | SF201G | SF201R
Pressure plate oil bath clutch Ducati with bearing | The Pressure Plate is dedicated to Ducati wet (oil-bath) clutches and replaces the original plate with a component machined from solid billet aluminium. It's designed for direct fitment: the bearing is already fitted and heat-shrunk into place, so you don't need to source it or install it separately. You take off the original, fit this one, and you're done.Beyond its build quality, it's a part worth showing off: paired with a clear or open clutch cover, the colour-matched plate turns the engine side into a showpiece technical detail, where you can watch the clutch at work. Pressure plate machined from solid billet aluminium, dedicated to Ducati oil-bath clutchesBearing already fitted and heat-shrunk into place: direct replacement, no extra purchaseFits with no modifications, replacing the originalAvailable in three anodised finishes"Jewel on show" effect when paired with a clear clutch cover⚠️ Specific to wet (oil-bath) clutches, not dry ones: check your model and clutch type |  | € 181,50 | SP205B | SP205G | SP205R
ABS sensor protector Ducati | ABS front or rear sensor protector made in light alloy, machined from solid and then anodized.Screw and mounting accessories are included.Designed for sensors with screw on right side. |  | € 26,00 | PR202B | PR202R
Bar end mirror EVO - left | The left mirror is the one you glance at an instant before every overtake and every lane change: it has to be there, clear and in the right spot. The Bar-End EVO Mirror is exactly that, and it does it in style: machined entirely from solid light-alloy billet, CNC-cut and finished with a surface anodisation, it cleans up the handlebar line and replaces the bulk of the original mirror with a minimal, racing detail.It's a universal product: it fits most handlebars, original and aftermarket alike, via the expansion mounting system (for handlebar internal diameter Ø 13.5/19 mm) or with an M6 screw — both supplied in the box. You can fit it in either the high or low position, whichever you prefer. Left-hand mirror, machined entirely from solid light-alloy billet + anodisationUniversal mounting: expansion kit (Ø 13.5/19 mm) and M6 screw includedHigh or low position, reversibleSold singly — pair it with the right for a complete setCan be combined with the CV001 bracket on Brembo OEM master cylinders⚠️ Universal product: before purchase, check correct fitment with a specialised workshop |  | € 85,50 | MR712B
Bar end mirror EVO - right | The CNC Racing Bar-End EVO Mirror is machined entirely from solid light-alloy billet, CNC-cut and finished with a surface anodisation. A solution that cleans up the handlebar line and gives your bike that minimal, racing look the bulky original mirrors could never achieve. It's a universal product: compatible with most handlebars, original and aftermarket alike, thanks to the expansion mounting system (for handlebar internal diameter Ø 13.5/19 mm) or via an M6 screw — both supplied in the box. It can be fitted in either the high or low position, to suit your ergonomics and your style. Machined entirely from solid light-alloy billet, CNC work + anodisationUniversal mounting: expansion kit (Ø 13.5/19 mm) and M6 screw includedHigh or low position, reversibleSingle mirror (right-hand side) — pair it with the left for a setCan be combined with the CV001 bracket on Brembo OEM master cylinders⚠️ Universal product: before purchase, check correct fitment with a specialised workshop |  | € 85,50 | MR711B
RADIAL BRAKE MASTER CYLINDER BREMBO 17RCS FOLD-UP LEVER 18-20 RATIO | Adjustable (RCS) Radial Master Cylinder The RCS device consists into an eccentric drive that allows to select the pump lever ratio between 18 and 20 mm, to obtain the ideal feeling among the rider, his driving style, the bike and the course: simply selecting the lever ratio, it is now possible to have a more reactive system (20 mm) or a more adjustable one(18 mm).Technical InfoMoto GP PistonPiston, seals and push rod are the same as those used in the official MotoGP and SBK master cylinders: very narrow tolerances for the highest precision while braking.BodyProduced in forged aluminium alloy, is partially CNC machined and then finished by hard anodizing process.LeverIt is made by two main components: the lever drive and the “half” folding lever, both produced in forged aluminium with black finishing.Micro-Switch for Rear Brake LightIncluded in the box. UNIVERSAL PRODUCT: check the possibility of correct assembly in a specialized workshop |  | € 268,61 | 110A26340
Brake-Guard Carbon Race - Protection front brake lever glossy carbon | BRAKE-GUARD CARBON RACE the new carbon fiber lever protection system designed for road and track bikes. Developed in collaboration with the best Moto GP and Superbike teams, it is an innovative and practical product that combines safety without neglecting the expression of design and production quality. The protection prevents contact of the brake lever with obstacles that could cause disastrous falls.The design of the Brake-Guard Carbon Race protection is the result of in-depth aerodynamic studies.The protection is not compatible with any factory handguards, therefore it is necessary to remove them before installing the Brake-Guard ADAPTERSNotice : for mounting the Brake-Guard is mandatory the use of an adapter, not included in the kit and to be purchased separately. |  | € 221,50 | PL150KB | PL150KG | PL150KR
Brake-Guard Carbon Race - Protection front brake lever matt carbon | BRAKE-GUARD CARBON RACE the new carbon fiber lever protection system designed for road and track bikes. Developed in collaboration with the best Moto GP and Superbike teams, it is an innovative and practical product that combines safety without neglecting the expression of design and production quality. The protection prevents contact of the brake lever with obstacles that could cause disastrous falls.The design of the Brake-Guard Carbon Race protection is the result of in-depth aerodynamic studies.The protection is not compatible with any factory handguards, therefore it is necessary to remove them before installing the Brake-Guard ADAPTERSNotice : for mounting the Brake-Guard is mandatory the use of an adapter, not included in the kit and to be purchased separately. |  | € 221,50 | PL150YB | PL150YG | PL150YR
Bar end mirror Rocket left BICOLOR | Bar-end mirror, machined from light alloy billet and then given an anodized surface finish.The useful area extends on an 81mm diameter, to ensure the best possible visibility. The mirror can be fitted in either low or high position and is compatible with most handlebars, both original and non, with an expansion assembly system (handlebar internal diameter Ø 13.5/19 mm) or with a M6 screw, included in the package.It is suggested to purchase our Brembo master cyclinder clamp CV001 |  | € 81,50 | MR702BS
Bar end mirror Rocket right BICOLOR | Bar-end mirror, machined from light alloy billet and then given an anodized surface finish.The useful area extends on an 81mm diameter, to ensure the best possible visibility. The mirror can be fitted in either low or high position and is compatible with most handlebars, both original and non, with an expansion assembly system (handlebar internal diameter Ø 13.5/19 mm) or with a M6 screw, included in the package.It is suggested to purchase our Brembo master cyclinder clamp CV001 |  | € 81,50 | MR701BS
Tool tray - Carbon matt - Pramac Racing Limited Edition | Tool tray made in carbon fiber Pramac racing Limited EditionDimensions 370 x 280 H 45 mm |  | € 205,00 | GA011KPR | GA011YPR
Turn Indicators Cover Sleeves M8 - 2 pcs | Rubber cover sleeves for turn indicators with M8 fit.The kit consists of two pieces. |  | € 5,50 | IDA80B
MUG 11oz Pramac Racing | Mug 11oz made in ceramic |  | € 21,00 | MUG02PR
Turn indicator Led DOT | Turn indicators with LED technology made of aluminum with CNC machining.Kit consists of two indicators.Bracket Ø M8 - 12 V, 1WApproved: E1 EC - MI008Resistors Notice : replacing a Bulb indicator with a Led indicator is necessary to buy a resistors kit. |  | € 77,50 | ID021B
Fluid tank mounting kit for Brembo RCS | Kit for mounting our fluid tanks on Brembo RCS and RCS CorsaCorta radial master cyclinder. |  | € 32,50 | IFA01B | IFA01G | IFA01R
RADIAL BRAKE MASTER CYLINDER BREMBO 19RCS FOLD-UP LEVER 18-20 RATIO | Adjustable (RCS) Radial Master Cylinder The RCS device consists into an eccentric drive that allows to select the pump lever ratio between 18 and 20 mm, to obtain the ideal feeling among the rider, his driving style, the bike and the course: simply selecting the lever ratio, it is now possible to have a more reactive system (20 mm) or a more adjustable one(18 mm).Technical InfoMoto GP PistonPiston, seals and push rod are the same as those used in the official MotoGP and SBK master cylinders: very narrow tolerances for the highest precision while braking.BodyProduced in forged aluminium alloy, is partially CNC machined and then finished by hard anodizing process.LeverIt is made by two main components: the lever drive and the “half” folding lever, both produced in forged aluminium with black finishing.Micro-Switch for Rear Brake LightFor road use of the 19RCS M/C, the body has a dedicated housing for a rear light micro-switch, included in the box. UNIVERSAL PRODUCT: check the possibility of correct assembly in a specialized workshop |  | € 247,12 | 110A26310
Tool tray - Carbon matt | Tool tray made in carbon fiber.Dimensions 370 x 280 H 45 mm |  | € 185,50 | GA011K | GA011Y
Stickers kit | Stickers kit, page size A4 210 × 297 mm |  | € 9,50 | STK01B
Fluid reservoir front brake 25 ml REBEL - Pramac racing Limited Edition | Fluid tank is in aluminium machined from solid and then anodized.Each tank kit is provided with all the assembly accessories (brackets and three spouts with different angles, 45°, 90° and 180°), is closed with three concealed screws that make the line even sleeker and more elegant and the tanks are all provided with fluid level window and gaskets.UNIVERSAL PRODUCT: check the possibility of correct assembly in a specialized workshop |  | € 131,50 | SE501BPR | SE501RPR
Fluid reservoir rear brake / clutch 12 ml REBEL - Pramac Racing Limited Edition | Fluid tank is in aluminium machined from solid and then anodized.Each tank kit is provided with all the assembly accessories (brackets and three spouts with different angles, 45°, 90° and 180°), is closed with three concealed screws that make the line even sleeker and more elegant and the tanks are all provided with fluid level window and gaskets.UNIVERSAL PRODUCT: check the possibility of correct assembly in a specialized workshop |  | € 131,50 | SE500BPR | SE500RPR
MEDIUM STRENGHT THREADLOCKER 10 ml | Medium strenght threadlocker 10 ml |  | € 13,50 | GA006R
MOTORCYCLE TIE DOWN RATCHET STRAP KIT | Straps for fastening the motorcycles with ratchet tensioner and hooks.Resistance: Kg 1000Width 25 mmLength 1.5 + 0.5 mtKit consists of 2 full straps |  | € 28,00 | GA007B
HANDLEBAR STRAP KIT | Double-ring belt to be used in conjunction with our ratchet straps kit GA007B for an easy fixing to handlebars or rear setsResistance: Kg 1000Width 25 mmLength 300 mmKit consists of 1 strap |  | € 4,50 | GA008B
RADIAL BRAKE MASTER CYLINDER BREMBO 19RCS CORSA CORTA FOLD-UP LEVER 18-20 RATIO | This is the newest 19RCS Corsa Corta, it is the evolution of the 19RCS and introcuce the BITE POINT ADJUSTMENT.MotoGP riders use master cylinders with calibrated and customized IDLE STROKES: now, with the new 19RCSCorsa Corta, you can feel like a TOP RIDERS. Through the new adjuster, it is possible to choose the Bite Point (where the lever starts braking) then, the braking feeling.FULL ADJUSTABLE:-BITE POINT (IDLE STROKE): Three different Maps, R-S-N, the selector operates a cam mechanism to let the user choose between three different responsiveness settings.-LEVER POSITION: Click by Click You can adjust the Distance of the Lever from the bar and adapt it to your hand or to your needs.-RCS (Ratio Click System): Lets the rider select a fulcrum-to-piston distance of 18 or 20 mm by simply turning the adjuster screw on the front of the guide lever by 180° with a screwdriver.The new selector operates a cam mechanism to let the user choose between THREE different responsiveness settings:R “RACE” : the position of the cam mechanism shortens the initial stage of the bite point even further to produce the same immediate response of the master cylinders used in MotoGP, letting the rider reach the bite point of the brakes instantaneously. This setting is ideal for use on the race track, where every hundredth of a second shaved off a lap time counts.S “SPORT” : the beginning of the bite point is shorter than in the N setting. This setting produces a more dynamic response suitable for sportier riding.N “NORMAL” : the bite point starts more gradually, making it suitable for braking in poor grip conditions (rain).Technical features of RCS system:Adjustable ratio: RCS systemThis new patented device allows to modify the pump lever ratio on two values, 18 or 20 mm, by simply rotation of the eccentric drive placed on the front of the lever drive. By the RCS system – Ratio Click System – it is very easy to pass from one configuration to the other one, modifying the lever ratio to adjust it to the different characteristics of the braking system, of the usage and driving, such as, for ex., the wet or dry conditions, asphalt with more or less grip, circuit with strong braking. This adjustment is the element missing till now to get the ideal feeling among the rider, the driving style, the bike and the circuit. NB. The red spot on the eccentric drive identifies position 18mm of the lever ratio, while black indicates position 20mm.Moto GP PistonPiston, seals and push rod are the same as those used in the official MotoGP and SBK master cylinders: very narrow tolerances for the highest precision while braking. BodyProduced in forged aluminium alloy, is partially CNC machined and then finished by hard anodizing process. LeverIt is made by two main components: the lever drive and the “half” folding lever, both produced in forged aluminium with black finishing. Micro-Switch for Rear Brake LightFor road use of the 19RCS M/C, the body has a dedicated housing for a rear light micro-switch, included in the box. Material Forged aluminiumØ Piston mm19Lever ratio 18-20Lever type FoldingSingle/double disc: DOUBLE Surface protection Hard anodizedBrake light micro-switch YesØ Handlebar fixing 22.2mmUNIVERSAL PRODUCT: check the possibility of correct assembly in a specialized workshop |  | € 346,15 | 110C74010
GARAGE CARPET PRAMAC RACING LIMITED EDITION | Garage carpet 220 cm x 80 cm made with the highest quality material.Suitable for every model of motorbike, from supersport to tourist,from naked to custom. It protects the floor from oil leaks and gasoline.Easy to clean, rubberized and anti-slip bottom. Its composition consists of six layers, thanks to this technology all made in Italy the cap is approved for paddock and sport events FIM or other.A product that can not miss in the garage of a true biker. |  | € 126,00 | GA003BPR
GARAGE CARPET | Garage carpet 220 cm x 80 cm made with the highest quality material.Suitable for every model of motorbike, from supersport to tourist,from naked to custom. It protects the floor from oil leaks and gasoline.Easy to clean, rubberized and anti-slip bottom. Its composition consists of six layers, thanks to this technology all made in Italy the cap is approved for paddock and sport events FIM or other.A product that can not miss in the garage of a true biker. |  | € 124,00 | GA003B
Handlebar ends LOOK Pramac Racing Limited Edition | Handlebar weights CNC machined from light alloy billet and then given an anodized surface finish.The kit comes with all screws required for assembly on all handlebars.On motorcycles equipped with standard hand guards will be necessary to have them removed.Kit consists of 2 pieces. |  | € 51,50 | CM236BPR | CM236RPR
Fluid reservoir front brake 25 ml Pramac Racing Limited Edition - carbon | Carbon front brake fluid reservoir, produced with autoclave process, texture plain and matt or glossy surface finish.There is provided an oil level window.The kit includes three spouts (output vertical, 45° and 90°), two metal brackets and complete gasket.Fluid reservoir: 25 ml - H 45 mm - Ø 50 mmUNIVERSAL PRODUCT: check the possibility of correct assembly in a specialized workshop |  | € 169,00 | SE801KPR | SE801YPR
Fluid reservoir rear brake / clutch 12 ml Pramac Racing Limited Edition - Carbon | Carbon rear brake / clutch fluid reservoirs, produced with autoclave process, texture plain and matt or glossy surface finish.There is provided an oil level window.The kit includes three spouts (output vertical, 45° and 90°), two metal brackets and complete gasket.Fluid reservoir: 12 ml - H 45 mm - Ø 40 mUNIVERSAL PRODUCT: check the possibility of correct assembly in a specialized workshop |  | € 164,00 | SE800KPR | SE800YPR
Brake lever RACE EVO Folding For Brembo Semi-Radil Master Cylinders | Brake lever for OEM Brembo semi-radial master cylinders, CNC-machined from high-strength aluminum billet to ensure mechanical precision, lightweight performance, and maximum reliability. A technical upgrade designed to improve ergonomics, braking feel, and control, while maintaining full compatibility with the original braking system.Developed as a direct replacement for the stock brake lever, it delivers precise adjustment and superior build quality, making it ideal for both sporty road use and track riding. Key FeaturesCompatible with OEM Brembo Semi-Radial Master Cylinders - Specifically engineered for original equipment Brembo semi-radial brake master cylinders, ensuring precise fitment and smooth operation.CNC Machined from Billet Aluminum - Manufactured from a solid block of high-strength aluminum to provide: high dimensional accuracy, structural rigidity and reduced weight. CNC machining guarantees premium finish quality and tight tolerances.Micrometric Reach Adjustment - Equipped with a micrometric adjustment system that allows precise lever reach customization to suit the rider’s hand size, improving comfort and control in all riding conditions.Flush-Mounted Adjustment Knob - The adjustment dial is integrated and recessed within the lever body, minimizing external bulk and maintaining a clean, compact, race-inspired design.Folding Design - Featuring a folding mechanism, the lever is designed to pivot upward in the event of a fall, significantly reducing the risk of breakage and helping protect the master cylinder assembly.Direct OEM Replacement - Fully interchangeable with the original brake lever, with no modifications required.Technical Racing Design - Clean lines and visible machining details enhance the professional, performance-oriented appearance.Plug & Play Installation - Quick and straightforward installation using the original pivot and mounting hardware. The ideal solution for riders seeking an adjustable brake lever for OEM Brembo semi-radial master cylinders, combining mechanical precision, micrometric adjustment, and compact high-performance design. |  | € 195,00 | LBV04BB | LBV04BR | LBV04RB
GP Ducts EVO – Matt Carbon Brake Cooling System – Ducati Panigale V2 and Streetfighter V2 MY2025 | The GP Ducts EVO in matt carbon fiber enhance the braking efficiency of the Ducati Panigale V2 and Streetfighter V2 MY2025 thanks to an optimized geometry that channels a greater airflow toward the brake discs. This results in lower temperatures, more consistent braking performance, and reduced wear over time.The glossy finish highlights the lines of the front end with a premium racing look, while high-quality materials and plug-and-play installation make them an immediate, high-performance upgrade. Matt carbon fiber (plain weave) reinforced with KevlarIncreased airflow for more effective brake coolingReduces disc temperature, fading, and wearKit includes two autoclave-produced ducts and two anodized lightweight alloy bracketsPlug-and-play installation with no modifications requiredHigh-impact premium racing appearance |  | € 699,00 | ZA754YB | ZA754YG | ZA754YR
GP Ducts EVO – Glossy Carbon Brake Cooling System – Ducati Panigale V2 and Streetfighter V2 MY2025 | The GP Ducts EVO in glossy carbon fiber enhance the braking efficiency of the Ducati Panigale V2 and Streetfighter V2 MY2025 thanks to an optimized geometry that channels a greater airflow toward the brake discs. This results in lower temperatures, more consistent braking performance, and reduced wear over time.The glossy finish highlights the lines of the front end with a premium racing look, while high-quality materials and plug-and-play installation make them an immediate, high-performance upgrade. Glossy carbon fiber (plain weave) reinforced with KevlarIncreased airflow for more effective brake coolingReduces disc temperature, fading, and wearKit includes two autoclave-produced ducts and two anodized lightweight alloy bracketsPlug-and-play installation with no modifications requiredHigh-impact premium racing appearance |  | € 699,00 | ZA754KB | ZA754KG | ZA754KR
Rear sprocket nuts Ducati M8x1.25 6 pcs | The Sprocket Nuts replace the original nuts that secure the sprocket with a set machined from solid light-alloy billet and finished with a coloured anodisation. A component that works under stress — securing the final drive — and that CNC Racing also turns into a detail on show: each colour-matched nut, repeated evenly around the sprocket, gives the rear wheel that cared-for, racing look the original nuts simply don't have.The kit consists of six pieces, ready to replace the original nuts. They pair naturally with the wheel nut, the chain adjusters and your other details for a coordinated build. Set of 6 sprocket nuts, M8x1.25 threadMachined from solid light-alloy billet + coloured anodisationReplace the original nuts, direct fitmentCoordinate the wheel area with the wheel nut, chain adjusters and colour-matched details⚠️ Check the thread (M8x1.25) and the number of nuts your model requires |  | € 41,50 | DA388B | DA388G | DA388R
Radial Clutch Master Cylinder Brembo 16RCS | RCS systemThis new patented device allows to modify the pump lever ratio on two values, 16 or 18 mm, by simply rotation of the eccentric drive placed on the front of the lever drive. By the RCS system – Ratio Click System – it is very easy to pass from one configuration to the other one, modifying the lever ratio to adjust it to reach a different feeling. in the 16 position the lever is smooth and you got more power, in the 18 position the lever is prompter and you got less power.Technical Features:• Piston Ø 16mm• Lever ratio 16-18• Forged aluminium body with CNC details• Folding leverSwitchThis master cylinder is NOT supplied with a switch, if you need this feature you need a Banjo Bolt with Buil-In Pressure Brake Light Switch 10x1.0 mmUNIVERSAL PRODUCT: check the possibility of correct assembly in a specialized workshop |  | € 268,61 | 110A26350
Radial Brake Master Cylinder Brembo 17 RCS Corsa Corta | This is the newest 17RCS Corsa Corta, it is the evolution of the 17RCS and introduce the BITE POINT ADJUSTMENT.MotoGP riders use master cylinders with calibrated and customized IDLE STROKES: now, with the new 17RCSCorsa Corta, you can feel like a TOP RIDERS. Through the new adjuster, it is possible to choose the Bite Point (where the lever starts braking) then, the braking feeling.FULL ADJUSTABLE:-BITE POINT (IDLE STROKE): Three different Maps, R-S-N, the selector operates a cam mechanism to let the user choose between three different responsiveness settings.-LEVER POSITION: Click by Click You can adjust the Distance of the Lever from the bar and adapt it to your hand or to your needs.-RCS (Ratio Click System): Lets the rider select a fulcrum-to-piston distance of 18 or 20 mm by simply turning the adjuster screw on the front of the guide lever by 180° with a screwdriver.The new selector operates a cam mechanism to let the user choose between THREE different responsiveness settings:R “RACE” : the position of the cam mechanism shortens the initial stage of the bite point even further to produce the same immediate response of the master cylinders used in MotoGP, letting the rider reach the bite point of the brakes instantaneously. This setting is ideal for use on the race track, where every hundredth of a second shaved off a lap time counts.S “SPORT” : the beginning of the bite point is shorter than in the N setting. This setting produces a more dynamic response suitable for sportier riding.N “NORMAL” : the bite point starts more gradually, making it suitable for braking in poor grip conditions (rain).Technical features of RCS system:Adjustable ratio: RCS systemThis new patented device allows to modify the pump lever ratio on two values, 18 or 20 mm, by simply rotation of the eccentric drive placed on the front of the lever drive. By the RCS system – Ratio Click System – it is very easy to pass from one configuration to the other one, modifying the lever ratio to adjust it to the different characteristics of the braking system, of the usage and driving, such as, for ex., the wet or dry conditions, asphalt with more or less grip, circuit with strong braking. This adjustment is the element missing till now to get the ideal feeling among the rider, the driving style, the bike and the circuit. NB. The red spot on the eccentric drive identifies position 18mm of the lever ratio, while black indicates position 20mm.Moto GP PistonPiston, seals and push rod are the same as those used in the official MotoGP and SBK master cylinders: very narrow tolerances for the highest precision while braking. BodyProduced in forged aluminium alloy, is partially CNC machined and then finished by hard anodizing process. LeverIt is made by two main components: the lever drive and the “half” folding lever, both produced in forged aluminium with black finishing. Micro-Switch for Rear Brake LightFor road use of the 17RCS M/C, the body has a dedicated housing for a rear light micro-switch, included in the box. Material Forged aluminiumØ Piston mm17Lever ratio 18-20Lever type FoldingSingle/double disc: DOUBLE Surface protection Hard anodizedBrake light micro-switch YesØ Handlebar fixing 22.2mm UNIVERSAL PRODUCT: check the possibility of correct assembly in a specialized workshop |  | € 344,09 | 110C74040
Clutch Master Cylinder Brembo 16RCS CORSA CORTA | The Brembo 16 RCS CorsaCorta clutch pump is a 2019 novelty, born directly from the experience of the Brembo Racing racing department.Ten years after the appearance of the RCS, Brembo introduces the RCS Corsa Corta, which allows you to map the very first part of the lever excursion through the adjustment of the idle stroke.The RCS Corsa Corta has the possibility of calibrating this parameter on three positions (R-S-N) to get the maximum feeling :- Position R "Race" the idle stroke is minimized, the lever will be more reactive.- Position S "Sport" the idle stroke is in an intermediate position, as is the feeling at the lever.- Position N "Normal" the empty stroke is greater, therefore there will be a wider modulation.The setting of the Vacuum Run is added to the two existing setting possibilities: the adjustment of the lever distance from the handlebar and the RCS system (Ratio Click System), which allows to modify the pump distance on two different positions for maximum system readiness.Technical Features:• Piston Ø 16mm• Forged body with CNC details• Folding leverUNIVERSAL PRODUCT: check the possibility of correct assembly in a specialized workshop |  | € 346,15 | 110C74050
Fluid reservoir cap rear brake M34x4 - BICOLOR | Fluid reservoir cap made in light alloy, machined from solid and then anodized.The design is characterized by the double machining.Installation is straight forward with no modifications required, it simply replaces the oem cover. |  | € 56,00 | TF605B | TF605G | TF605R
Handlebar ends Blaze | Blaze handlebar ends feature an aerodynamic design with sharp lines, perfectly matching modern sport and naked bikes. Engineered for a bold look, they effectively reduce handlebar vibrations. Blaze Design: Sharp, modern lines for a strong visual impact on the bike's front end.Billet Aluminum: High-precision CNC machining for a solid yet lightweight component.Comfort & Stability: Weighted to dampen vibrations and improve riding feel.Premium Anodizing: High-resistance surface treatment to ensure long-lasting color.Complete Kit: Includes 2 handlebar ends and all necessary mounting hardware.Universal Fit: For handlebars with 13mm to 18mm inner diameter, quick Plug & Play installation. The perfect technical and aesthetic upgrade for riders seeking dynamic design and Made in Italy quality. |  | € 39,50 | CM239B | CM239G | CM239R
MOTUL Brake fluid DOT 5.1 - 500 ml | Motul Brake Fluid DOT 5.1 is a high boiling synthetic brake fluid.100% synthetic fluid, polyglycol bases.Color YellowDry boiling point 269 °C / 516 °FWet boiling point 187 °C / 369 °FViscosity at -40°C (-40°F) 820 mm²/sViscosity at 100°C (212°F) 2.1 mm²/s |  | € 13,50 | GA015N
Mug 11oz | Mug 11 oz made in ceramic |  | € 8,50 | MUG01W
OIL DRAIN PAN 8LT | Tank for oil change, capacity 8 liters, resistant to solvents and paints.Essential for changing oil in the workshop or in your garage. |  | € 32,90 | GA004B
Front footpegs OEM rearsets Ducati | Folding front footpegs made in light alloy, machined from solid and then anodized, compatible with the OEM rear sets to improve grip and aesthetics of the bike.No modifications required for mounting. |  | € 108,50 | PC123B | PC123G | PC123R
Bar end mirror Rocket - left Ø 94.5mm | Bar-end mirror, machined from light alloy billet and then given an anodized surface finish.The useful area extends on an 94.5mm diameter, to ensure the best possible visibility.The mirror can be fitted in either low or high position and is compatible with most handlebars, both original and non, with an expansion assembly system (handlebar internal diameter Ø 13.5/19 mm) or with a M6 screw, included in the package.It is suggested to purchase our Brembo master cyclinder clamp CV001 |  | € 85,50 | MR704B
Bar end mirror Rocket - right Ø 94.5mm | Bar-end mirror, machined from light alloy billet and then given an anodized surface finish.The useful area extends on an 94.5mm diameter, to ensure the best possible visibility.The mirror can be fitted in either low or high position and is compatible with most handlebars, both original and non, with an expansion assembly system (handlebar internal diameter Ø 13.5/19 mm) or with a M6 screw, included in the package.It is suggested to purchase our Brembo master cyclinder clamp CV001 |  | € 85,50 | MR703B
Fluid reservoir cap brake/clutch M34x4 - BICOLOR | Fluid reservoir cap made in light alloy, machined from solid and then anodized.The design is characterized by the double machining.Installation is straight forward with no modifications required, it simply replaces the oem cover. |  | € 56,00 | TF605B | TF605G | TF605R
Fluid reservoir cap front brake Ø56 - BICOLOR | Fluid reservoir cap made in light alloy, machined from solid and then anodized.The design is characterized by the double machining.Installation is straight forward with no modifications required, it simply replaces the oem cover. |  | € 56,00 | TF600B | TF600G | TF600R
Fuel tank cap - flange CARBON FIBER | Fuel tank flange made in carbon fiber texture plain, available in matt or glossy finish; product in Carbon 100% with autoclave process, without modification replaces the original cap.The inner shell is made of Ergal with hard anodizing which guarantees the surface finish without scratches even after continuous contact with the gun when refueling.Notice: Fuel tank plugs are sold separately to give the opportunity to have the maximum functional and color customizationTSU02 Fast Open plugTSU01 Key Lock plug |  | € 134,00 | TSB21K | TSB21Y
Fuel tank cap - Fast Open plug | Fuel tank fast open plug CNC machined from light alloy billet and then given a coloured anodized surface finish Notice: Fits only to our fuel tank flanges:Carbon TSB01 TSB02 TSB03 TSB05Gear TSB11 TSB12 TSB13 TSB15Full Carbon fiber TSB21 TSB22 TSB23 TSB25 |  | € 65,00 | TSU02B | TSU02G | TSU02R
Bar end mirror Rocket - left | Bar-end mirror, machined from light alloy billet and then given an anodized surface finish.The useful area extends on an 81mm diameter, to ensure the best possible visibility. The mirror can be fitted in either low or high position and is compatible with most handlebars, both original and non, with an expansion assembly system (handlebar internal diameter Ø 13.5/19 mm) or with a M6 screw, included in the package.It is suggested to purchase our Brembo master cyclinder clamp CV001 |  | € 71,50 | MR702B
Bar end mirror Rocket right | Bar-end mirror, machined from light alloy billet and then given an anodized surface finish.The useful area extends on an 81mm diameter, to ensure the best possible visibility. The mirror can be fitted in either low or high position and is compatible with most handlebars, both original and non, with an expansion assembly system (handlebar internal diameter Ø 13.5/19 mm) or with a M6 screw, included in the package.It is suggested to purchase our Brembo master cyclinder clamp CV001 |  | € 71,50 | MR701B
Oil filler cap GEAR M20x2,5 | Oil filler cap machined from light alloy billet and then given an anodized surface finish. It replaces the stock plastic part, enhancing the look of the engine. M20x2,5 |  | € 24,00 | TA201B | TA201G | TA201R | TA201S
Handlebar ends Gear Bicolor | Gear Bicolor handlebar ends represent the pinnacle of CNC Racing’s aesthetic range. They stand out for the dual post-anodizing machining: after the initial color treatment, the part is re-machined via CNC to create a sharp contrast between the raw aluminum and the colored surface. Bicolor Finish: Dual mechanical machining for an aggressive, high-tech visual contrast.Gear Design: Exclusive gear-inspired shape reflecting precision engineering.Billet Aluminum: Entirely CNC machined from solid alloy for maximum strength.Vibration Dampening: Specifically weighted to improve riding comfort and steering stability.Complete Kit: Includes 2 handlebar ends and all necessary mounting hardware.Universal Fit: Compatible with 13mm to 18mm handlebar bores, quick Plug & Play installation. The ultimate detail for riders seeking a technically complex product with a unique design. |  | € 68,00 | CM238BS
Handlebar ends Gear | Gear handlebar ends feature a mechanical design inspired by high-performance gears, giving your bike an aggressive and refined look. Engineered for both style and function, they improve handlebar balance and reduce vibrations. Gear Design: Unique gear-inspired shape for a sharp, technical aesthetic.Billet Aluminum: High-quality CNC machining for a lightweight yet ultra-durable component.Riding Comfort: Specifically designed to dampen hand vibrations during long rides.Premium Anodizing: High-resistance surface treatment ensures the color won't fade.Complete Kit: Package includes 2 handlebar ends and all mounting hardware.Universal Fit: Compatible with 13mm to 18mm handlebar bores, quick Plug & Play installation. The perfect choice for riders seeking a bold look and superior build quality. |  | € 64,00 | CM238B | CM238R | CM238S
Fuel tank cap - flange Gear | Fuel tank cap flange CNC made in light alloy, machined from solid and then anodized.The inner shell is made of Ergal with hard anodizing which guarantees the surface finish without scratches even after continuous contact with the gun when refueling.Notice: Fuel tank plugs are sold separately to give the opportunity to have the maximum functional and color customizationTSU01 Key Lock plugTSU02 Fast Open plug |  | € 121,00 | TSB11B | TSB11G | TSB11R
REAR BRAKE FLUID RESERVOIR M34X4 - TOUCH | Fluid reservoir cap CNC machined from light alloy billet and then given a coloured anodized surface finish, which, in addition to coming in a wide range of colours, delivers quality and lasting service life.The minimalist and modern design gives it a an innovative aesthetics.Installation is straight forward with no modifications required, it simply replaces the oem cover. |  | € 40,50 | TF505B | TF505G | TF505R
Fluid reservoir cap clutch M34x4 - TOUCH | Fluid reservoir cap CNC machined from light alloy billet and then given a coloured anodized surface finish, which, in addition to coming in a wide range of colours, delivers quality and lasting service life.The minimalist and modern design gives it a an innovative aesthetics.Installation is straight forward with no modifications required, it simply replaces the oem cover. |  | € 40,50 | TF505B | TF505G | TF505R
Fluid reservoir cap front brake Ø56 - TOUCH | Fluid reservoir cap CNC machined from light alloy billet and then given a coloured anodized surface finish, which, in addition to coming in a wide range of colours, delivers quality and lasting service life.The minimalist and modern design gives it a an innovative aesthetics.Installation is straight forward with no modifications required, it simply replaces the oem cover. |  | € 40,50 | TF500B | TF500G | TF500R | TF500S
Turn indicator FAST Led | These supremely stylish and beautifully finished ABS LED indicators stand out for their race-style design that also exudes elegance.Kit consists of two indicators with thread Ø M8 -12V, 1.3WApproved: E4 Resistors Notice : replacing a Bulb indicator with a Led indicator is necessary to buy a resistors kit. |  | € 63,00 | ID017B
Fluid reservoir front brake 25 ml REBEL | Fluid reservoir CNC machined from light alloy billet and then given a coloured anodized surface finish, which, in addition to coming in a wide range of colours, delivers quality and lasting service life.The kit includes three spouts (output vertical, 45 ° and 90 °), two metal brackets and complete gasket.UNIVERSAL PRODUCT: check the possibility of correct assembly in a specialized workshop |  | € 113,00 | SE501B | SE501G | SE501R | SE501S
Fluid reservoir rear brake / clutch 12 ml REBEL | Fluid reservoir CNC machined from light alloy billet and then given a coloured anodized surface finish, which, in addition to coming in a wide range of colours, delivers quality and lasting service life.The kit includes three spouts (output vertical, 45 ° and 90 °), two metal brackets and complete gasket.UNIVERSAL PRODUCT: check the possibility of correct assembly in a specialized workshop |  | € 113,00 | SE500B | SE500G | SE500R | SE500S
Fluid reservoir rear brake and clutch 12 ml - carbon | The rear brake or clutch oil reservoir is one of those components you only notice when it's done properly. The original does its job, but it stays an anonymous part. The CNC Racing Reservoir replaces it with a component in real autoclave-cured carbon fibre, plain weave, available in a glossy (SE800K) or matte (SE800Y) finish: it puts on show the material every enthusiast recognises at a glance and brings coherence to a carefully built bike.It's not just looks. The reservoir features a built-in oil level inspection window, so checking the level stays immediate and at a glance. And it's designed to fit a wide range of set-ups: the kit includes three outlets (vertical, 45° and 90° angles) and two metal brackets, plus a full set of seals — everything you need to adapt it to your system with no compromises.As it's a universal product, the only thing to keep in mind is to check it fits your specific bike correctly, ideally at a specialist workshop: that's your guarantee of a clean, fully functional result. Real autoclave-cured carbon fibre, plain weave — glossy (SE800K) or matte (SE800Y) finishBuilt-in oil level inspection window: immediate, at-a-glance checkingComplete, versatile kit: 3 outlets (vertical, 45°, 90°), 2 metal brackets and a full set of sealsReplaces the rear brake / clutch reservoir with a premium component — lighter and more refinedCompact dimensions: 12 ml – H 45 mm – Ø 40 mm⚠️ Universal product: check that it can be fitted correctly, ideally at a specialist workshop |  | € 143,50 | SE800K | SE800Y
Fluid reservoir front brake 25 ml with level window - only cap | Fluid reservoir CNC machined from light alloy billet and then given a coloured anodized surface finish, which, in addition to coming in a wide range of colours, delivers quality and lasting service life.Notice: Reservoir cap is dedicated to our code SEB25 in these variants SEB25B(Black),SEB25G(Gold),SEB25L(Blue),SEB25R(Red)UNIVERSAL PRODUCT: check the possibility of correct assembly in a specialized workshop |  | € 23,00 | SEC25B | SEC25G | SEC25R
Fluid reservoir rear brake / clutch 12 ml with level window - only cap | Fluid reservoir CNC machined from light alloy billet and then given a coloured anodized surface finish, which, in addition to coming in a wide range of colours, delivers quality and lasting service life.Notice: Reservoir cap is dedicated to our code SEB12 in these variants SEB12B(Black),SEB12G(Gold),SEB12L(Blue),SEB12R(Red)UNIVERSAL PRODUCT: check the possibility of correct assembly in a specialized workshop |  | € 23,00 | SEC12B | SEC12G | SEC12R
Fluid reservoir front brake 25 ml with level window - only body | Fluid reservoir CNC machined from light alloy billet and then given a coloured anodized surface finish, which, in addition to coming in a wide range of colours, delivers quality and lasting service life.The kit includes three spouts (output vertical, 45 ° and 90 °), two metal brackets and complete gasket.Notice: Reservoir body and cap are now sold separately to allow maximum color customization of the final product, so you can transform the stock plastic part into an eye-catching race-style product.Please buy caps code SEC25 in these variants SEC25B(Black),SEC25G(Gold),SEC25L(Blue),SEC25R(Red)UNIVERSAL PRODUCT: check the possibility of correct assembly in a specialized workshop |  | € 75,00 | SEB25B | SEB25G | SEB25R
Fluid reservoir rear brake / clutch 12 ml with level window - only body | Fluid reservoir CNC machined from light alloy billet and then given a coloured anodized surface finish, which, in addition to coming in a wide range of colours, delivers quality and lasting service life.The kit includes three spouts (output vertical, 45 ° and 90 °), two metal brackets and complete gasket.Notice: Reservoir body and cap are now sold separately to allow maximum color customization of the final product, so you can transform the stock plastic part into an eye-catching race-style product.Please buy caps code SEC12 in these variants SEC12B(Black),SEC12G(Gold),SEC12L(Blue),SEC12R(Red)UNIVERSAL PRODUCT: check the possibility of correct assembly in a specialized workshop |  | € 69,00 | SEB12B | SEB12G | SEB12R | SEB12S | SEB12L
Rear wheel axle nuts set Ducati | Rear axle nuts for Ducati made in Ergal 7075, machined from solid and then anodizedThe kit consists of 2 nuts.On the Hypermotard 698 Mono, if using the TD016, it is advisable to purchase the single nut DA406 |  | € 40,50 | DA400B | DA400R
Rear brake fluid reservoir M34x4 - Streaks | This product has been manufactured using a CNC machine from light alloy billet and then given a coloured anodized surface finish.The innovative tooling of our new Streaks Line gives it a matchless appearence. Replacement is straight forward with no modifications required. |  | € 40,50 | TF885B | TF885G | TF885R | TF885S
Clutch fluid reservoir cap - Streaks | This product has been manufactured using a CNC machine from light alloy billet and then given a coloured anodized surface finish.The innovative tooling of our new Streaks Line gives it a matchless appearence. Replacement is straight forward with no modifications required. |  | € 40,50 | TF885B | TF885G | TF885R | TF885S
Front brake fluid reservoir cap Ø56 - Streaks | This product has been manufactured using a CNC machine from light alloy billet and then given a coloured anodized surface finish.The innovative tooling of our new Streaks Line gives it a matchless appearence. All the steel screws required for installation are included and replacement is straight forward with no modifications required. |  | € 40,50 | TF880B | TF880G | TF880R | TF880S
Fuel tank cap - Pramac Racing Limited Edition | Ducati Pramac Racing Limited Edition fuel tank cap, machined from billet aluminum with subsequent surface anodizing, in the official Pramac Racing team livery. The racing Fast Open closure ensures quick refueling even on track, while the inner cap in hard-anodized Ergal keeps the surface finish scratch-free even after repeated contact with the fuel nozzle during refueling. Machined from billet aluminum, for maximum strength with minimum weightSurface anodizing, for a finish that lasts over timeRacing Fast Open closure, for quick refueling even on trackHard-anodized Ergal inner cap, resistant to scratches from nozzle contactMounting kit included, for a simple and quick installation |  | € 199,50 | TS423BPR | TS423RPR | TS423RBPR | TS423SPR
Fluid reservoir front brake 25 ml - carbon | Carbon front brake fluid reservoir, produced with autoclave process, texture plain and matt or glossy surface finish.There is provided an oil level window.The kit includes three spouts (output vertical, 45° and 90°), two metal brackets and complete gasket.Fluid reservoir: 25 ml - H 45 mm - Ø 50 mmUNIVERSAL PRODUCT: check the possibility of correct assembly in a specialized workshop |  | € 149,50 | SE801K | SE801Y
Fluid oil reservoir brake-clutch 25 ml MONOCHROME included three outflow PRAMAC RACING Limited Edition | Fluid tanks CNC machined from light alloy billet and then given a coloured anodized surface finish, which, in addition to coming in a wide range of colours, delivers quality and lasting service life.Made in various sizes and with various line outlets, they suit a whole host of different bike models. With a range of colours to choose from, they transform the stock plastic part into an eye-catching race-style product. The kit includes all outlets and fittings for mounting with no modifications required.UNIVERSAL PRODUCT: check the possibility of correct assembly in a specialized workshop |  | € 103,00 | SE701BPR | SE701RPR
Fluid oil reservoir brake-clutch 12 ml MONOCHROME included three outflow PRAMAC RACING Limited Edition | Fluid tanks CNC machined from light alloy billet and then given a coloured anodized surface finish, which, in addition to coming in a wide range of colours, delivers quality and lasting service life.Made in various sizes and with various line outlets, they suit a whole host of different bike models. With a range of colours to choose from, they transform the stock plastic part into an eye-catching race-style product. The kit includes all outlets and fittings for mounting with no modifications required.UNIVERSAL PRODUCT: check the possibility of correct assembly in a specialized workshop |  | € 98,00 | SE700BPR | SE700RPR
Screw front brake/clutch tank fluid | The screw replaces the original with a component machined from solid light-alloy billet and finished with surface anodising, resistant over time to the elements and to cleaning products.Available in three anodised finishes, it's the simplest, most affordable way to coordinate this detail with your bike's other colour-matched parts. It fits as a direct replacement for the original: the kit consists of one screw. Machined from solid light-alloy billet + surface anodising that lasts over timeThree finishes to coordinate the detailDirect replacement for the original, immediate fittingThe kit consists of one screwPairs with the reservoir and brackets from the same range for a coordinated set |  | € 11,50 | KV328B | KV328G | KV328R
Fuel tank cap - flange Carbon | Transform every detail of your bike into a distinctive element with the fuel tank cap with carbon flange. This is not just a functional component, but a technical and aesthetic upgrade that delivers performance, lightness, and refined craftsmanship.The combination of CNC-machined aluminum and high-quality carbon fiber ensures strength, precision, and immediate visual impact. The clean and aggressive racing design integrates perfectly with the bike’s lines, enhancing its overall style in a bold way.Designed for those who want to stand out, it’s the detail that completes the bike and reinforces its sporty character, with the quality and reliability of CNC Racing. Premium carbon look: exclusive racing designCNC machined: high precision and premium finishesHigh-quality materials: aluminum + carbon for lightness and strengthInstant visual upgrade: enhances the tank aestheticsEasy installation: direct replacement of the original component Note: closures are sold separately to allow maximum functional and color customization:TSU01 Key LockTSU02 Fast Open (keyless) |  | € 121,00 | TSB01B | TSB01G | TSB01R
Wheel valve cap kit | Wheels valve cap kit machined from solid aluminum with subsequent surface anodized.Kit consists of two valve caps. |  | € 12,50 | KS252B | KS252G | KS252R | KS252O
Handlebar ends Look | Technical refinement and total integration: CNC Racing handlebar ends for original handlebars are designed for those who want to replace OEM components with high-quality engineering. This is not a universal fit, but a specific solution that respects the geometry and weight required for precise, vibration-free riding. OEM-Specific Engineering: Tailor-made to fit original handlebars perfectly. This ensures a solid and secure fastening, eliminating the mechanical play typical of universal products.3D CNC Billet Machining: Entirely machined from a single block of certified aluminum alloy, ensuring a flawless surface finish.Optimized Vibration Dampening: Material density and weight distribution are engineered to actively reduce handlebar resonance, increasing comfort and steering precision.Deep Protective Anodization: Superior electrochemical treatment guaranteeing long-lasting brilliance and extreme resistance to scratches and UV fading.Premium Racing Aesthetic: A sleek yet muscular design that transforms a functional part into a distinctive style element.Complete Kit (Pair): The set includes 2 handlebar ends and all specific hardware for immediate installation.Plug & Play Fitment: 100% direct replacement for the original parts, requiring no modifications or special tools. |  | € 45,00 | CM236B | CM236G | CM236R | CM236L
Clutch fluid reservoir cap M34x4 | Clutch fluid reservoir cap machined from solid alloy and anodized. Designed for aesthetic effect made sports pleasantly improves the aesthetics of the bike handlebar. |  | € 40,50 | TF445B | TF445G | TF445R | TF445O
Rear brake fluid reservoir cap M34x4 | Rear brake fluid reservoir cap M34x4, machined from billet lightweight alloy and anodized, designed to add a sporty touch to a detail of the bike that's often overlooked but always in view. A small accessory that, for a minimal investment, visibly changes the perceived care and customization of the bike. Machined from billet lightweight alloy, for maximum constructive precisionAnodized, for a finish that lasts and resists over timeM34x4 threading, compatible with original reservoirs using this standardSporty aesthetic effect, a detail that immediately enhances the bike's overall look |  | € 40,50 | TF445B | TF445G | TF445R
Oil filler cap Exagon M20x2,5 | Oil filler cap machined from light alloy billet and then given an anodized surface finish. It replaces the stock plastic part, enhancing the look of the engine.Pre-drilled for safety wireM20x2,5 |  | € 24,00 | TA137B | TA137G | TA137R | TA137L
Front brake fluid reservoir cap Ø56 | Front brake fluid reservoir cap machined from solid alloy and anodized. Designed for aesthetic effect made sports pleasantly improves the aesthetics of the bike handlebar. |  | € 40,50 | TF440B | TF440G | TF440R | TF440O
Oil filler cap engine Corse M20x2,5 | Corse M20x2.5 engine oil filler cap, machined from billet using CNC machines with subsequent surface anodizing. It replaces the original plastic cap with a metal component that immediately elevates the look of the engine. Also designed for more demanding use: the cap features a hole for lockwire, the same safety system used in racing to prevent it from accidentally coming loose during spirited riding, whether on track or on the road. CNC-machined from billet, for maximum dimensional precisionSurface anodizing, for a finish that lasts and resists over timeReplaces the original plastic cap, for a more refined engine detailLockwire hole, for safety on track and on the roadM20x2.5 threading |  | € 24,00 | TA131B | TA131G | TA131R
Handlebar ends Mini | The Mini series handlebar ends represent the essence of minimalist design. Engineered for riders who demand a clean, clutter-free front end, these terminals provide a flawless finish and discreet protection, integrating perfectly into the bike's lines without altering its proportions. Ultra-Compact Design: The "low profile" shape is specifically developed for those seeking a sleek, minimalist aesthetic on cafe racers, naked, and sport bikes.Billet Aluminum Construction: Entirely machined from solid lightweight alloy using precision CNC technology, ensuring millimetric accuracy and a luxury finish.Discreet yet Premium: Despite their reduced size, they provide effective protection for the handlebar ends with the signature CNC Racing touch.High-Resistance Anodization: Deep, long-lasting colors thanks to a treatment that protects the component from scratches, UV rays, and corrosion.Plug & Play Mounting: Fast and intuitive installation, compatible with handlebars featuring 13mm to 18mm openings.Complete Kit: Each package includes 2 handlebar ends and all necessary hardware for immediate installation with no modifications required.The kit comes with all required hardware for adaptation to various handlebar types.On motorcycles equipped with OEM handguards, these must be removed prior to the installation of the Mini handlebar ends.The ideal upgrade for those who believe "less is more," without compromising on manufacturing excellence. |  | € 29,50 | CM234B | CM234G | CM234R
Handlebar ends Extralight | The Extralight series is the ultimate choice for riders seeking the perfect balance between lightness and functionality. Designed with an essential aesthetic inspired by the racing world, these bar ends refine your motorcycle’s silhouette without adding unnecessary bulk, offering a clean and professional technical look. Optimized Weight: The Extralight series is engineered to minimize mass on the handlebar, ensuring agile and reactive front-end control.Aeronautical Aluminum: CNC machined from solid billet, offering a superior strength-to-weight ratio compared to OEM components.High-Tech Vibration Dampening: Despite the compact profile, the structure is calibrated to dampen micro-vibrations, reducing hand fatigue during intense sessions.Hard Anodized Finish: High-quality surface treatment for total wear protection, keeping the color sharp over time.Plug & Play Installation: Quick and easy mounting with no modifications required.Complete Kit: Each package consists of 2 handlebar ends and includes all necessary hardware for various handlebar types.On motorcycles equipped with OEM handguards, these must be removed prior to installation. The perfect synthesis of aesthetic minimalism and Made in Italy engineering precision. |  | € 33,50 | CM233B | CM233G | CM233R | CM233L
Handlebar ends Bi-Color | Bicolor handlebar ends are designed for riders who want to refine their bike's front end with a high-impact technical detail. CNC machined from solid billet aluminum, the dual-finish creates an elegant color contrast that enhances the handlebars while simultaneously improving riding comfort and stability. Beyond aesthetics, they serve a vital function: vibration reduction and increased control, whether on the road or for sport use. A simple yet instantly noticeable upgrade, perfect for a meticulous customization. High-impact bicolor design for a sporty and refined look.CNC machined from solid billet aluminum: maximum precision and premium quality.Effective vibration reduction for enhanced riding comfort.Durable anodized finish, engineered to last over time.Complete kit with hardware and adapters, compatible with various handlebar types.Plug & Play installation: fast and requires no modifications.Kit includes 2 handlebar ends.The kit comes with all necessary hardware for mounting on different handlebar typesOn motorcycles equipped with OEM handguards, these must be removed prior to installation. A small but decisive detail, perfect for those seeking more style, fewer vibrations, and superior build quality by CNC Racing. |  | € 56,00 | CM231B | CM231G | CM231R
Handlebar End Weights Boing | The Boing handlebar end weights are designed to improve riding comfort, control, and perceived quality with a simple yet highly effective technical upgrade. Machined from CNC-worked aluminum, they replace the stock bar ends and help reduce vibrations transmitted to the handlebar, resulting in a more stable and precise ride, both during sporty riding and longer journeys.The Boing design combines functionality with racing aesthetics, featuring compact lines and anodized finishes that enhance the front end of the motorcycle. A refined detail that makes a real difference both on the road and visually.The kit is complete and ready to install, engineered to ensure maximum compatibility with different types of handlebars. Reduced vibrations for improved comfort and riding controlCNC-machined aluminum for precision and high build qualityCompact and sporty Boing designPremium anodized finish for long-lasting durabilityEnhances the handlebar’s look with a racing-inspired detailComplete mounting hardware included for installation on all handlebar typesSupplied with multiple adapters, compatible with both OEM and aftermarket handlebarsMotorcycles equipped with OEM hand guards require their removalKit includes 2 handlebar end weightsEasy plug-and-play installation |  | € 45,00 | CM230B | CM230G | CM230R